## ASCE7-16 ExpC
TDI Data Values |  |  | ASCE7-16 |  | Exposure C
V = 150 MPH | [27 empty] | Zone 2 areas may be slightly off
Kzt = 1.0 I=1.0
Enclosed Buildings | [15 empty] | MAX NET PRESSURES (PSF) -- includes +/- qh * GCp_i | [8 empty] | MAX NET PRESSURES (PSF) -- includes +/- qh * GCp_i
[9 empty] | "B" Walls |  |  |  | "L" Walls | [27 empty] | HipZones
RoofStyle | Width, B | Length, L | WallHeight | RoofPitch | MeanRoofHt | qh | CritDim |  | Wall Zones |  |  |  | Wall Zones |  |  |  |  | Flat Roof Zones | [7 empty] | Gable Roof Zones
| ft | ft | ft | deg | h (ft) | psf | a (ft) | Zone 5+ | Zone 5 - | Zone 4+ | Zone 4 - | Zone 5+ | Zone 5 - | Zone 4+ | Zone 4 - | Zone 3+ | Zone 3- | Zone 2 + | Zone 2 - | Zone 1 + | Zone 1 - | Zone 1_prime+ | Zone 1_prime - | Zone 3r+ | Zone 3r- | Zone 3e+ | Zone 3e- | Zone 2r + | Zone 2r - | Zone 2n + | Zone 2n - | Zone 2e + | Zone 2e - | Zone 1 + | Zone 1 - | Zone 3 + | Zone 3 - | Zone 2r + | Zone 2r - | Zone 2e + | Zone 2e - | Zone 1 + | Zone 1 -
FLAT | 40 | 60 | 15 | 0 | 15 | 41.6 | 0 | 41.8 | -54.4 | 36.6 | -40.7 | 41.8 | -54.4 | 36.8 | -40.9 | 16.9 | -113.3 | 15.8 | -65.7 | 15.9 | -44.9 | 15.8 | -49
FLAT | 40 | 60 | 30 | 0 | 30 | 48.1 | 0 | 47.3 | -58 | 42.3 | -47.1 | 47.3 | -58 | 42.3 | -47.1 | 18.3 | -99.2 | 18.3 | -76 | 18.4 | -71.1
FLAT | 40 | 60 | 45 | 0 | 45 | 52.4 | 0 | 50.6 | -59.4 | 46.1 | -51.3 | 50.6 | -59.4 | 46.1 | -51.3 | 19.9 | -89.7 | 19.9 | -82.8
GABLE | 40 | 60 | 15 | 15 | 17.68 | 43 | 4 | 43.3 | -56.4 | 37.9 | -42.2 | 43.2 | -56.2 | 37.9 | -42.2 | [8 empty] | 28.5 | -148.4 | 28.5 | -125.7 | 20.7 | -54.4 | 24.3 | -95.4 | 20.7 | -29.3 | 20.7 | -29.3
GABLE | 40 | 60 | 15 | 30 | 20.77 | 44.5 | 4 | 44.8 | -58.3 | 39.2 | -43.6 | 44.7 | -57.9 | 39.2 | -43.6 | [8 empty] | 45.4 | -90.9 | 45.4 | -111.3 | 30.3 | -43.6 | 35.3 | -73.5 | 30.3 | -43.6 | 30.3 | -43.6
GABLE | 40 | 60 | 15 | 45 | 25 | 46.3 | 4 | 46.6 | -60.6 | 40.7 | -45.4 | 46.4 | -59.9 | 40.7 | -45.4 | [8 empty] | 47.2 | -94.5 | 47.2 | -115.7 | 31.5 | -45.4 | 36.7 | -76.4 | 31.5 | -45.4 | 31.5 | -45.4
GABLE | 40 | 60 | 30 | 15 | 32.68 | 49 | 4 | 48.2 | -59.1 | 43.1 | -48 | 48.2 | -58.9 | 43.1 | -48 | [8 empty] | 32.4 | -168.9 | 32.4 | -143.1 | 23.5 | -61.9 | 27.6 | -108.6 | 23.5 | -33.3 | 23.5 | -33.3
GABLE | 40 | 60 | 30 | 30 | 35.77 | 49.9 | 4 | 49.1 | -60.2 | 43.9 | -48.9 | 49 | -59.9 | 43.9 | -48.9 | [8 empty] | 50.9 | -101.9 | 50.9 | -124.8 | 33.9 | -48.9 | 39.6 | -82.4 | 33.9 | -48.9 | 33.9 | -48.9
GABLE | 40 | 60 | 30 | 45 | 40 | 51.1 | 4 | 50.3 | -61.6 | 45 | -50.1 | 50.2 | -61.1 | 45 | -50.1 | [8 empty] | 52.1 | -104.3 | 52.1 | -127.7 | 34.7 | -50.1 | 40.5 | -84.4 | 34.7 | -50.1 | 34.7 | -50.1
GABLE | 40 | 60 | 45 | 15 | 47.68 | 53 | 4 | 51.2 | -60.1 | 46.7 | -52 | 51.2 | -60 | 46.7 | -52 | [8 empty] | 35.1 | -182.9 | 35.1 | -154.9 | 25.4 | -67 | 29.9 | -117.6 | 25.4 | -36.1 | 25.4 | -36.1
GABLE | 40 | 60 | 45 | 30 | 50.77 | 53.7 | 4 | 51.9 | -60.9 | 47.3 | -52.7 | 51.8 | -60.6 | 47.3 | -52.7 | [8 empty] | 54.8 | -109.7 | 54.8 | -134.3 | 36.5 | -52.7 | 42.6 | -88.7 | 36.5 | -52.7 | 36.5 | -52.7
GABLE | 40 | 60 | 45 | 45 | 55 | 54.6 | 4 | 52.8 | -62 | 48.1 | -53.5 | 52.6 | -61.4 | 48.1 | -53.5 | [8 empty] | 55.7 | -111.6 | 55.7 | -136.6 | 37.2 | -53.5 | 43.3 | -90.2 | 37.2 | -53.5 | 37.2 | -53.5
HIP | 40 | 60 | 15 | 15 | 17.68 | 43 | 4 | 43.3 | -56.4 | 37.9 | -42.2 | 43.3 | -56.4 | 38.1 | -42.3 | [20 empty] | 35 | -80.8 | 20.7 | -69.2 | 20.7 | -59.7 | 20.7 | -50.8
HIP | 40 | 60 | 15 | 30 | 20.77 | 44.5 | 4 | 44.8 | -58.3 | 39.2 | -43.6 | 44.8 | -58.3 | 39.4 | -43.8 | [20 empty] | 34.3 | -67.9 | 21.4 | -52.5 | 21.4 | -43.6 | 21.4 | -37.7
HIP | 40 | 60 | 15 | 45 | 25 | 46.3 | 4 | 46.6 | -60.6 | 40.7 | -45.4 | 46.6 | -60.6 | 41 | -45.5 | [20 empty] | 35.6 | -96.9 | 22.2 | -54.6 | 22.2 | -45.4 | 22.2 | -49.6
HIP | 40 | 60 | 30 | 15 | 32.68 | 49 | 4 | 48.2 | -59.1 | 43.1 | -48 | 48.2 | -59.1 | 43.1 | -48 | [20 empty] | 39.9 | -128.8 | 23.5 | -78.7 | 23.5 | -87.2 | 23.5 | -57.8
HIP | 40 | 60 | 30 | 30 | 35.77 | 49.9 | 4 | 49.1 | -60.2 | 43.9 | -48.9 | 49.1 | -60.2 | 43.9 | -48.9 | [20 empty] | 38.4 | -76.2 | 24 | -58.9 | 24 | -48.9 | 24 | -42.3
HIP | 40 | 60 | 30 | 45 | 40 | 51.1 | 4 | 50.3 | -61.6 | 45 | -50.1 | 50.3 | -61.6 | 45 | -50.1 | [20 empty] | 39.3 | -107 | 24.5 | -60.3 | 24.5 | -50.1 | 24.5 | -54.8
HIP | 40 | 60 | 45 | 15 | 47.68 | 53 | 4 | 51.2 | -60.1 | 46.7 | -52 | 51.2 | -60.1 | 46.7 | -52 | [20 empty] | 43.2 | -139.4 | 25.4 | -85.2 | 25.4 | -94.5 | 25.4 | -62.6
HIP | 40 | 60 | 45 | 30 | 50.77 | 53.7 | 4 | 51.9 | -60.9 | 47.3 | -52.7 | 51.9 | -60.9 | 47.3 | -52.7 | [20 empty] | 41.4 | -82 | 25.8 | -63.4 | 25.8 | -52.7 | 25.8 | -45.5
HIP | 40 | 60 | 45 | 45 | 55 | 54.6 | 4 | 52.8 | -62 | 48.1 | -53.5 | 52.8 | -62 | 48.1 | -53.5 | [20 empty] | 42.1 | -114.4 | 26.2 | -64.5 | 26.2 | -53.5 | 26.2 | -58.6
FLAT | 50 | 70 | 15 | 0 | 15 | 41.6 | 0 | 41.6 | -53.2 | 36.6 | -40.7 | 41.6 | -53.2 | 36.6 | -40.7 | 16.9 | -113.3 | 15.8 | -65.7 | 15.8 | -25.3 | 15.8 | -49
FLAT | 50 | 70 | 30 | 0 | 30 | 48.1 | 0 | 46.9 | -56.3 | 42.3 | -47.1 | 46.9 | -56.3 | 42.3 | -47.1 | 18.3 | -99.2 | 18.3 | -76 | 18.3 | -57.4
FLAT | 50 | 70 | 45 | 0 | 45 | 52.4 | 0 | 49.9 | -57.6 | 46.1 | -51.3 | 49.9 | -57.6 | 46.1 | -51.3 | 19.9 | -89.7 | 19.9 | -82.8
GABLE | 50 | 70 | 15 | 15 | 18.35 | 43.4 | 5 | 43.4 | -55.5 | 38.2 | -42.5 | 43.3 | -55.2 | 38.2 | -42.5 | [8 empty] | 26.8 | -134.9 | 26.8 | -115.1 | 20.8 | -51.2 | 22.5 | -85.9 | 20.8 | -29.5 | 20.8 | -29.5
GABLE | 50 | 70 | 15 | 30 | 22.22 | 45.1 | 5 | 45.1 | -57.8 | 39.7 | -44.2 | 45 | -57.1 | 39.7 | -44.2 | [8 empty] | 42.7 | -85.6 | 42.7 | -104.4 | 30.7 | -44.2 | 33 | -68.6 | 30.7 | -44.2 | 30.7 | -44.2
GABLE | 50 | 70 | 15 | 45 | 27.5 | 47.2 | 5 | 47.2 | -60.4 | 41.6 | -46.3 | 47 | -59.3 | 41.6 | -46.3 | [8 empty] | 44.7 | -89.6 | 44.7 | -109.2 | 32.1 | -46.3 | 34.5 | -71.8 | 32.1 | -46.3 | 32.1 | -46.3
GABLE | 50 | 70 | 30 | 15 | 33.35 | 49.2 | 5 | 47.9 | -57.5 | 43.3 | -48.2 | 47.9 | -57.3 | 43.3 | -48.2 | [8 empty] | 30.4 | -153 | 30.4 | -130.6 | 23.6 | -58 | 25.6 | -97.4 | 23.6 | -33.4 | 23.6 | -33.4
GABLE | 50 | 70 | 30 | 30 | 37.22 | 50.3 | 5 | 49.1 | -58.9 | 44.3 | -49.3 | 49 | -58.4 | 44.3 | -49.3 | [8 empty] | 47.6 | -95.4 | 47.6 | -116.4 | 34.2 | -49.3 | 36.7 | -76.5 | 34.2 | -49.3 | 34.2 | -49.3
GABLE | 50 | 70 | 30 | 45 | 42.5 | 51.8 | 5 | 50.5 | -60.5 | 45.5 | -50.7 | 50.3 | -59.8 | 45.5 | -50.7 | [8 empty] | 49 | -98.2 | 49 | -119.7 | 35.2 | -50.7 | 37.8 | -78.7 | 35.2 | -50.7 | 35.2 | -50.7
GABLE | 50 | 70 | 45 | 15 | 48.35 | 53.2 | 5 | 50.7 | -58.4 | 46.8 | -52.1 | 50.6 | -58.4 | 46.8 | -52.1 | [8 empty] | 32.9 | -165.5 | 32.9 | -141.2 | 25.5 | -62.7 | 27.7 | -105.3 | 25.5 | -36.2 | 25.5 | -36.2
GABLE | 50 | 70 | 45 | 30 | 52.22 | 54 | 5 | 51.5 | -59.4 | 47.6 | -53 | 51.4 | -59.2 | 47.6 | -53 | [8 empty] | 51.2 | -102.5 | 51.2 | -125 | 36.7 | -53 | 39.5 | -82.1 | 36.7 | -53 | 36.7 | -53
GABLE | 50 | 70 | 45 | 45 | 57.5 | 55.2 | 5 | 52.6 | -60.6 | 48.5 | -54 | 52.4 | -60.3 | 48.5 | -54 | [8 empty] | 52.2 | -104.6 | 52.2 | -127.6 | 37.5 | -54 | 40.3 | -83.8 | 37.5 | -54 | 37.5 | -54
HIP | 50 | 70 | 15 | 15 | 18.35 | 43.4 | 5 | 43.4 | -55.5 | 38.2 | -42.5 | 43.4 | -55.5 | 38.2 | -42.5 | [20 empty] | 32.2 | -76.8 | 20.8 | -64.2 | 20.8 | -55.5 | 20.8 | -51.2
HIP | 50 | 70 | 15 | 30 | 22.22 | 45.1 | 5 | 45.1 | -57.8 | 39.7 | -44.2 | 45.1 | -57.8 | 39.7 | -44.2 | [20 empty] | 31.8 | -62.6 | 21.7 | -53.3 | 21.7 | -44.2 | 21.7 | -33.4
HIP | 50 | 70 | 15 | 45 | 27.5 | 47.2 | 5 | 47.2 | -60.4 | 41.6 | -46.3 | 47.2 | -60.4 | 41.6 | -46.3 | [20 empty] | 33.3 | -81.4 | 22.7 | -55.7 | 22.7 | -46.3 | 22.7 | -44.8
HIP | 50 | 70 | 30 | 15 | 33.35 | 49.2 | 5 | 47.9 | -57.5 | 43.3 | -48.2 | 47.9 | -57.5 | 43.3 | -48.2 | [20 empty] | 36.5 | -106.1 | 23.6 | -72.8 | 23.6 | -71.2 | 23.6 | -58
HIP | 50 | 70 | 30 | 30 | 37.22 | 50.3 | 5 | 49.1 | -58.9 | 44.3 | -49.3 | 49.1 | -58.9 | 44.3 | -49.3 | [20 empty] | 35.5 | -69.8 | 24.2 | -59.4 | 24.2 | -49.3 | 24.2 | -37.2
HIP | 50 | 70 | 30 | 45 | 42.5 | 51.8 | 5 | 50.5 | -60.5 | 45.5 | -50.7 | 50.5 | -60.5 | 45.5 | -50.7 | [20 empty] | 36.5 | -89.2 | 24.8 | -61.1 | 24.8 | -50.7 | 24.8 | -49.1
HIP | 50 | 70 | 45 | 15 | 48.35 | 53.2 | 5 | 50.7 | -58.4 | 46.8 | -52.1 | 50.7 | -58.4 | 46.8 | -52.1 | [20 empty] | 39.4 | -131 | 25.5 | -78.7 | 25.5 | -84 | 25.5 | -62.7
HIP | 50 | 70 | 45 | 30 | 52.22 | 54 | 5 | 51.5 | -59.4 | 47.6 | -53 | 51.5 | -59.4 | 47.6 | -53 | [20 empty] | 38.1 | -74.9 | 25.9 | -63.8 | 25.9 | -53 | 25.9 | -39.9
HIP | 50 | 70 | 45 | 45 | 57.5 | 55.2 | 5 | 52.6 | -60.6 | 48.5 | -54 | 52.6 | -60.6 | 48.5 | -54 | [20 empty] | 38.9 | -95.1 | 26.5 | -65.1 | 26.5 | -54 | 26.5 | -52.4
FLAT | 60 | 80 | 15 | 0 | 15 | 41.6 | 0 | 41.3 | -52 | 36.6 | -40.7 | 41.3 | -52 | 36.6 | -40.7 | 16.9 | -113.3 | 15.8 | -65.7 | 15.8 | -24.1 | 15.8 | -49
FLAT | 60 | 80 | 30 | 0 | 30 | 48.1 | 0 | 46.5 | -54.5 | 42.3 | -47.1 | 46.5 | -54.5 | 42.3 | -47.1 | 18.3 | -99.2 | 18.3 | -76 | 18.3 | -56.7
FLAT | 60 | 80 | 45 | 0 | 45 | 52.4 | 0 | 49.3 | -56.5 | 46.1 | -51.3 | 49.3 | -56.5 | 46.1 | -51.3 | 19.9 | -89.7 | 19.9 | -82.8 | 19.9 | -73.8
GABLE | 60 | 80 | 15 | 15 | 19.02 | 43.7 | 6 | 43.4 | -54.6 | 38.4 | -42.8 | 43.3 | -54.2 | 38.4 | -42.8 | [8 empty] | 25.9 | -124.6 | 25.9 | -106.9 | 21 | -51.6 | 21 | -76 | 21 | -29.7 | 21 | -29.7
GABLE | 60 | 80 | 15 | 30 | 23.66 | 45.7 | 6 | 45.5 | -57.2 | 40.3 | -44.8 | 45.3 | -56.2 | 40.3 | -44.8 | [8 empty] | 40 | -81.4 | 40 | -99.1 | 31.1 | -44.8 | 31.1 | -63.7 | 31.1 | -44.8 | 31.1 | -44.8
GABLE | 60 | 80 | 15 | 45 | 30 | 48.1 | 6 | 47.8 | -60.1 | 42.3 | -47.1 | 47.5 | -58.7 | 42.3 | -47.1 | [8 empty] | 42 | -85.6 | 42 | -104.2 | 32.7 | -47.1 | 32.7 | -66.9 | 32.7 | -47.1 | 32.7 | -47.1
GABLE | 60 | 80 | 30 | 15 | 34.02 | 49.4 | 6 | 47.7 | -56 | 43.5 | -48.4 | 47.6 | -55.7 | 43.5 | -48.4 | [8 empty] | 29.3 | -140.8 | 29.3 | -120.8 | 23.7 | -58.3 | 23.7 | -85.9 | 23.7 | -33.6 | 23.7 | -33.6
GABLE | 60 | 80 | 30 | 30 | 38.66 | 50.7 | 6 | 49 | -57.5 | 44.6 | -49.7 | 48.8 | -56.9 | 44.6 | -49.7 | [8 empty] | 44.3 | -90.3 | 44.3 | -109.9 | 34.5 | -49.7 | 34.5 | -70.6 | 34.5 | -49.7 | 34.5 | -49.7
GABLE | 60 | 80 | 30 | 45 | 45 | 52.4 | 6 | 50.6 | -59.4 | 46.1 | -51.3 | 50.3 | -58.3 | 46.1 | -51.3 | [8 empty] | 45.7 | -93.2 | 45.7 | -113.5 | 35.6 | -51.3 | 35.6 | -72.9 | 35.6 | -51.3 | 35.6 | -51.3
GABLE | 60 | 80 | 45 | 15 | 49.02 | 53.3 | 6 | 50.2 | -57.6 | 46.9 | -52.3 | 50.1 | -57.5 | 46.9 | -52.3 | [8 empty] | 31.6 | -152.1 | 31.6 | -130.4 | 25.6 | -62.9 | 25.6 | -92.8 | 25.6 | -36.3 | 25.6 | -36.3
GABLE | 60 | 80 | 45 | 30 | 53.66 | 54.4 | 6 | 51.2 | -58.7 | 47.8 | -53.3 | 51 | -58.4 | 47.8 | -53.3 | [8 empty] | 47.5 | -96.7 | 47.5 | -117.8 | 37 | -53.3 | 37 | -75.6 | 37 | -53.3 | 37 | -53.3
GABLE | 60 | 80 | 45 | 45 | 60 | 55.6 | 6 | 52.4 | -60.1 | 49 | -54.5 | 52.1 | -59.6 | 49 | -54.5 | [8 empty] | 48.6 | -99 | 48.6 | -120.6 | 37.8 | -54.5 | 37.8 | -77.4 | 37.8 | -54.5 | 37.8 | -54.5
HIP | 60 | 80 | 15 | 15 | 19.02 | 43.7 | 6 | 43.4 | -54.6 | 38.4 | -42.8 | 43.4 | -54.6 | 38.4 | -42.8 | [20 empty] | 29.7 | -73.7 | 21 | -64.7 | 21 | -55.9 | 21 | -51.6
HIP | 60 | 80 | 15 | 30 | 23.66 | 45.7 | 6 | 45.5 | -57.2 | 40.3 | -44.8 | 45.5 | -57.2 | 40.3 | -44.8 | [20 empty] | 29.7 | -59.3 | 22 | -54 | 22 | -44.8 | 22 | -31.1
HIP | 60 | 80 | 15 | 45 | 30 | 48.1 | 6 | 47.8 | -60.1 | 42.3 | -47.1 | 47.8 | -60.1 | 42.3 | -47.1 | [20 empty] | 31.3 | -71.4 | 23.1 | -56.7 | 23.1 | -47.1 | 23.1 | -42.4
HIP | 60 | 80 | 30 | 15 | 34.02 | 49.4 | 6 | 47.7 | -56 | 43.5 | -48.4 | 47.7 | -56 | 43.5 | -48.4 | [20 empty] | 33.5 | -90.3 | 23.7 | -73.1 | 23.7 | -66.5 | 23.7 | -58.3
HIP | 60 | 80 | 30 | 30 | 38.66 | 50.7 | 6 | 49 | -57.5 | 44.6 | -49.7 | 49 | -57.5 | 44.6 | -49.7 | [20 empty] | 33 | -65.7 | 24.3 | -59.9 | 24.3 | -49.7 | 24.3 | -34.5
HIP | 60 | 80 | 30 | 45 | 45 | 52.4 | 6 | 50.6 | -59.4 | 46.1 | -51.3 | 50.6 | -59.4 | 46.1 | -51.3 | [20 empty] | 34 | -77.8 | 25.1 | -61.8 | 25.1 | -51.3 | 25.1 | -46.2
HIP | 60 | 80 | 45 | 15 | 49.02 | 53.3 | 6 | 50.2 | -57.6 | 46.9 | -52.3 | 50.2 | -57.6 | 46.9 | -52.3 | [20 empty] | 36.2 | -123.5 | 25.6 | -78.9 | 25.6 | -84.3 | 25.6 | -62.9
HIP | 60 | 80 | 45 | 30 | 53.66 | 54.4 | 6 | 51.2 | -58.7 | 47.8 | -53.3 | 51.2 | -58.7 | 47.8 | -53.3 | [20 empty] | 35.3 | -70.4 | 26.1 | -64.1 | 26.1 | -53.3 | 26.1 | -37
HIP | 60 | 80 | 45 | 45 | 60 | 55.6 | 6 | 52.4 | -60.1 | 49 | -54.5 | 52.4 | -60.1 | 49 | -54.5 | [20 empty] | 36.2 | -82.6 | 26.7 | -65.7 | 26.7 | -54.5 | 26.7 | -49.1

## ASCE7-16 ExpD
TDI Data Values |  |  | ASCE7-16 |  | Exposure D
V = 150 MPH | [27 empty] | Zone 2 areas may be slightly off
Kzt = 1.0 I=1.0
Enclosed Buildings | [15 empty] | MAX NET PRESSURES (PSF) -- includes +/- qh * GCp_i | [8 empty] | MAX NET PRESSURES (PSF) -- includes +/- qh * GCp_i
[9 empty] | "B" Walls |  |  |  | "L" Walls | [27 empty] | HipZones
RoofStyle | Width, B | Length, L | WallHeight | RoofPitch | MeanRoofHt | qh | CritDim |  | Wall Zones |  |  |  | Wall Zones |  |  |  |  | Flat Roof Zones | [7 empty] | Gable Roof Zones
| ft | ft | ft | deg | h (ft) | psf | a (ft) | Zone 5+ | Zone 5 - | Zone 4+ | Zone 4 - | Zone 5+ | Zone 5 - | Zone 4+ | Zone 4 - | Zone 3+ | Zone 3- | Zone 2 + | Zone 2 - | Zone 1 + | Zone 1 - | Zone 1_prime+ | Zone 1_prime - | Zone 3r+ | Zone 3r- | Zone 3e+ | Zone 3e- | Zone 2r + | Zone 2r - | Zone 2n + | Zone 2n - | Zone 2e + | Zone 2e - | Zone 1 + | Zone 1 - | Zone 3 + | Zone 3 - | Zone 2r + | Zone 2r - | Zone 2e + | Zone 2e - | Zone 1 + | Zone 1 -
FLAT | 40 | 60 | 15 | 0 | 15 | 50.4 | 0 | 50.7 | -66.1 | 44.4 | -49.4 | 50.7 | -66.1 | 44.7 | -49.6 | 20.5 | -137.5 | 19.2 | -79.7 | 19.2 | -54.5 | 19.2 | -59.5
FLAT | 40 | 60 | 30 | 0 | 30 | 56.9 | 0 | 56 | -68.6 | 50.1 | -55.8 | 56 | -68.6 | 50.1 | -55.8 | 21.6 | -117.3 | 21.6 | -89.9 | 21.7 | -84.1
FLAT | 40 | 60 | 45 | 0 | 45 | 61.1 | 0 | 59 | -69.2 | 53.7 | -59.8 | 59 | -69.2 | 53.7 | -59.8 | 23.2 | -104.6 | 23.2 | -96.5
GABLE | 40 | 60 | 15 | 15 | 17.68 | 51.9 | 4 | 52.2 | -68 | 45.7 | -50.9 | 52.2 | -67.8 | 45.7 | -50.9 | [8 empty] | 34.4 | -179.1 | 34.4 | -151.7 | 24.9 | -65.6 | 29.3 | -115.1 | 24.9 | -35.3 | 24.9 | -35.3
GABLE | 40 | 60 | 15 | 30 | 20.77 | 53.4 | 4 | 53.7 | -69.9 | 47 | -52.3 | 53.6 | -69.4 | 47 | -52.3 | [8 empty] | 54.4 | -109 | 54.4 | -133.4 | 36.3 | -52.3 | 42.3 | -88.1 | 36.3 | -52.3 | 36.3 | -52.3
GABLE | 40 | 60 | 15 | 45 | 25 | 55.1 | 4 | 55.5 | -72.2 | 48.5 | -54 | 55.3 | -71.3 | 48.5 | -54 | [8 empty] | 56.2 | -112.6 | 56.2 | -137.8 | 37.5 | -54 | 43.7 | -91 | 37.5 | -54 | 37.5 | -54
GABLE | 40 | 60 | 30 | 15 | 32.68 | 57.8 | 4 | 56.8 | -69.7 | 50.8 | -56.6 | 56.8 | -69.5 | 50.8 | -56.6 | [8 empty] | 38.2 | -199.3 | 38.2 | -168.8 | 27.7 | -73 | 32.6 | -128.1 | 27.7 | -39.3 | 27.7 | -39.3
GABLE | 40 | 60 | 30 | 30 | 35.77 | 58.7 | 4 | 57.7 | -70.8 | 51.6 | -57.5 | 57.7 | -70.4 | 51.6 | -57.5 | [8 empty] | 59.8 | -119.8 | 59.8 | -146.7 | 39.9 | -57.5 | 46.5 | -96.9 | 39.9 | -57.5 | 39.9 | -57.5
GABLE | 40 | 60 | 30 | 45 | 40 | 59.8 | 4 | 58.9 | -72.1 | 52.6 | -58.6 | 58.7 | -71.6 | 52.6 | -58.6 | [8 empty] | 61 | -122.2 | 61 | -149.6 | 40.7 | -58.6 | 47.5 | -98.8 | 40.7 | -58.6 | 40.7 | -58.6
GABLE | 40 | 60 | 45 | 15 | 47.68 | 61.7 | 4 | 59.6 | -69.9 | 54.3 | -60.4 | 59.5 | -69.8 | 54.3 | -60.4 | [8 empty] | 40.8 | -212.8 | 40.8 | -180.2 | 29.6 | -78 | 34.8 | -136.8 | 29.6 | -41.9 | 29.6 | -41.9
GABLE | 40 | 60 | 45 | 30 | 50.77 | 62.4 | 4 | 60.2 | -70.7 | 54.9 | -61.1 | 60.1 | -70.4 | 54.9 | -61.1 | [8 empty] | 63.6 | -127.3 | 63.6 | -155.9 | 42.4 | -61.1 | 49.5 | -103 | 42.4 | -61.1 | 42.4 | -61.1
GABLE | 40 | 60 | 45 | 45 | 55 | 63.2 | 4 | 61.1 | -71.7 | 55.6 | -62 | 60.9 | -71.1 | 55.6 | -62 | [8 empty] | 64.5 | -129.1 | 64.5 | -158.1 | 43 | -62 | 50.2 | -104.4 | 43 | -62 | 43 | -62
HIP | 40 | 60 | 15 | 15 | 17.68 | 51.9 | 4 | 52.2 | -68 | 45.7 | -50.9 | 52.2 | -68 | 46 | -51 | [20 empty] | 42.2 | -97.5 | 24.9 | -83.4 | 24.9 | -72 | 24.9 | -61.2
HIP | 40 | 60 | 15 | 30 | 20.77 | 53.4 | 4 | 53.7 | -69.9 | 47 | -52.3 | 53.7 | -69.9 | 47.3 | -52.5 | [20 empty] | 41.1 | -81.5 | 25.6 | -63 | 25.6 | -52.3 | 25.6 | -45.2
HIP | 40 | 60 | 15 | 45 | 25 | 55.1 | 4 | 55.5 | -72.2 | 48.5 | -54 | 55.5 | -72.2 | 48.8 | -54.2 | [20 empty] | 42.4 | -115.4 | 26.5 | -65 | 26.5 | -54 | 26.5 | -59.1
HIP | 40 | 60 | 30 | 15 | 32.68 | 57.8 | 4 | 56.8 | -69.7 | 50.8 | -56.6 | 56.8 | -69.7 | 50.8 | -56.6 | [20 empty] | 47 | -151.9 | 27.7 | -92.8 | 27.7 | -102.9 | 27.7 | -68.2
HIP | 40 | 60 | 30 | 30 | 35.77 | 58.7 | 4 | 57.7 | -70.8 | 51.6 | -57.5 | 57.7 | -70.8 | 51.6 | -57.5 | [20 empty] | 45.2 | -89.6 | 28.2 | -69.2 | 28.2 | -57.5 | 28.2 | -49.7
HIP | 40 | 60 | 30 | 45 | 40 | 59.8 | 4 | 58.9 | -72.1 | 52.6 | -58.6 | 58.9 | -72.1 | 52.6 | -58.6 | [20 empty] | 46.1 | -125.2 | 28.7 | -70.6 | 28.7 | -58.6 | 28.7 | -64.1
HIP | 40 | 60 | 45 | 15 | 47.68 | 61.7 | 4 | 59.6 | -69.9 | 54.3 | -60.4 | 59.6 | -69.9 | 54.3 | -60.4 | [20 empty] | 50.2 | -162.2 | 29.6 | -99.1 | 29.6 | -109.9 | 29.6 | -72.8
HIP | 40 | 60 | 45 | 30 | 50.77 | 62.4 | 4 | 60.2 | -70.7 | 54.9 | -61.1 | 60.2 | -70.7 | 54.9 | -61.1 | [20 empty] | 48 | -95.2 | 29.9 | -73.6 | 29.9 | -61.1 | 29.9 | -52.8
HIP | 40 | 60 | 45 | 45 | 55 | 63.2 | 4 | 61.1 | -71.7 | 55.6 | -62 | 61.1 | -71.7 | 55.6 | -62 | [20 empty] | 48.7 | -132.4 | 30.3 | -74.6 | 30.3 | -62 | 30.3 | -67.8
FLAT | 50 | 70 | 15 | 0 | 15 | 50.4 | 0 | 50.4 | -64.6 | 44.4 | -49.4 | 50.4 | -64.6 | 44.4 | -49.4 | 20.5 | -137.5 | 19.2 | -79.7 | 19.2 | -30.7 | 19.2 | -59.5
FLAT | 50 | 70 | 30 | 0 | 30 | 56.9 | 0 | 55.5 | -66.6 | 50.1 | -55.8 | 55.5 | -66.6 | 50.1 | -55.8 | 21.6 | -117.3 | 21.6 | -89.9 | 21.6 | -68
FLAT | 50 | 70 | 45 | 0 | 45 | 61.1 | 0 | 58.2 | -67.1 | 53.7 | -59.8 | 58.2 | -67.1 | 53.7 | -59.8 | 23.2 | -104.6 | 23.2 | -96.5
GABLE | 50 | 70 | 15 | 15 | 18.35 | 52.2 | 5 | 52.2 | -66.9 | 46 | -51.2 | 52.2 | -66.5 | 46 | -51.2 | [8 empty] | 32.3 | -162.6 | 32.3 | -138.7 | 25.1 | -61.6 | 27.2 | -103.4 | 25.1 | -35.5 | 25.1 | -35.5
GABLE | 50 | 70 | 15 | 30 | 22.22 | 54 | 5 | 54 | -69.1 | 47.5 | -52.9 | 53.9 | -68.3 | 47.5 | -52.9 | [8 empty] | 51.1 | -102.4 | 51.1 | -124.9 | 36.7 | -52.9 | 39.4 | -82.1 | 36.7 | -52.9 | 36.7 | -52.9
GABLE | 50 | 70 | 15 | 45 | 27.5 | 56 | 5 | 56 | -71.7 | 49.3 | -54.9 | 55.8 | -70.3 | 49.3 | -54.9 | [8 empty] | 53.1 | -106.3 | 53.1 | -129.7 | 38.1 | -54.9 | 40.9 | -85.2 | 38.1 | -54.9 | 38.1 | -54.9
GABLE | 50 | 70 | 30 | 15 | 33.35 | 58 | 5 | 56.5 | -67.8 | 51 | -56.8 | 56.5 | -67.6 | 51 | -56.8 | [8 empty] | 35.8 | -180.3 | 35.8 | -153.9 | 27.8 | -68.4 | 30.1 | -114.8 | 27.8 | -39.4 | 27.8 | -39.4
GABLE | 50 | 70 | 30 | 30 | 37.22 | 59.1 | 5 | 57.6 | -69.1 | 52 | -57.9 | 57.5 | -68.6 | 52 | -57.9 | [8 empty] | 55.9 | -112 | 55.9 | -136.7 | 40.2 | -57.9 | 43.1 | -89.8 | 40.2 | -57.9 | 40.2 | -57.9
GABLE | 50 | 70 | 30 | 45 | 42.5 | 60.5 | 5 | 58.9 | -70.7 | 53.2 | -59.2 | 58.7 | -69.8 | 53.2 | -59.2 | [8 empty] | 57.2 | -114.7 | 57.2 | -139.9 | 41.1 | -59.2 | 44.1 | -91.9 | 41.1 | -59.2 | 41.1 | -59.2
GABLE | 50 | 70 | 45 | 15 | 48.35 | 61.8 | 5 | 58.9 | -68 | 54.4 | -60.6 | 58.9 | -67.9 | 54.4 | -60.6 | [8 empty] | 38.2 | -192.4 | 38.2 | -164.1 | 29.7 | -73 | 32.1 | -122.4 | 29.7 | -42 | 29.7 | -42
GABLE | 50 | 70 | 45 | 30 | 52.22 | 62.7 | 5 | 59.7 | -68.9 | 55.1 | -61.4 | 59.6 | -68.7 | 55.1 | -61.4 | [8 empty] | 59.3 | -118.8 | 59.3 | -145 | 42.6 | -61.4 | 45.7 | -95.2 | 42.6 | -61.4 | 42.6 | -61.4
GABLE | 50 | 70 | 45 | 45 | 57.5 | 63.7 | 5 | 60.7 | -70 | 56.1 | -62.4 | 60.5 | -69.7 | 56.1 | -62.4 | [8 empty] | 60.3 | -120.9 | 60.3 | -147.4 | 43.3 | -62.4 | 46.5 | -96.9 | 43.3 | -62.4 | 43.3 | -62.4
HIP | 50 | 70 | 15 | 15 | 18.35 | 52.2 | 5 | 52.2 | -66.9 | 46 | -51.2 | 52.2 | -66.9 | 46 | -51.2 | [20 empty] | 38.7 | -92.6 | 25.1 | -77.3 | 25.1 | -66.9 | 25.1 | -61.6
HIP | 50 | 70 | 15 | 30 | 22.22 | 54 | 5 | 54 | -69.1 | 47.5 | -52.9 | 54 | -69.1 | 47.5 | -52.9 | [20 empty] | 38.1 | -74.9 | 25.9 | -63.7 | 25.9 | -52.9 | 25.9 | -39.9
HIP | 50 | 70 | 15 | 45 | 27.5 | 56 | 5 | 56 | -71.7 | 49.3 | -54.9 | 56 | -71.7 | 49.3 | -54.9 | [20 empty] | 39.5 | -96.6 | 26.9 | -66.1 | 26.9 | -54.9 | 26.9 | -53.2
HIP | 50 | 70 | 30 | 15 | 33.35 | 58 | 5 | 56.5 | -67.8 | 51 | -56.8 | 56.5 | -67.8 | 51 | -56.8 | [20 empty] | 43 | -125 | 27.8 | -85.8 | 27.8 | -83.9 | 27.8 | -68.4
HIP | 50 | 70 | 30 | 30 | 37.22 | 59.1 | 5 | 57.6 | -69.1 | 52 | -57.9 | 57.6 | -69.1 | 52 | -57.9 | [20 empty] | 41.6 | -81.9 | 28.4 | -69.7 | 28.4 | -57.9 | 28.4 | -43.6
HIP | 50 | 70 | 30 | 45 | 42.5 | 60.5 | 5 | 58.9 | -70.7 | 53.2 | -59.2 | 58.9 | -70.7 | 53.2 | -59.2 | [20 empty] | 42.6 | -104.2 | 29 | -71.3 | 29 | -59.2 | 29 | -57.4
HIP | 50 | 70 | 45 | 15 | 48.35 | 61.8 | 5 | 58.9 | -68 | 54.4 | -60.6 | 58.9 | -68 | 54.4 | -60.6 | [20 empty] | 45.9 | -152.3 | 29.7 | -91.5 | 29.7 | -97.7 | 29.7 | -73
HIP | 50 | 70 | 45 | 30 | 52.22 | 62.7 | 5 | 59.7 | -68.9 | 55.1 | -61.4 | 59.7 | -68.9 | 55.1 | -61.4 | [20 empty] | 44.2 | -86.9 | 30.1 | -73.9 | 30.1 | -61.4 | 30.1 | -46.3
HIP | 50 | 70 | 45 | 45 | 57.5 | 63.7 | 5 | 60.7 | -70 | 56.1 | -62.4 | 60.7 | -70 | 56.1 | -62.4 | [20 empty] | 44.9 | -109.8 | 30.6 | -75.2 | 30.6 | -62.4 | 30.6 | -60.5
FLAT | 60 | 80 | 15 | 0 | 15 | 50.4 | 0 | 50.1 | -63.1 | 44.4 | -49.4 | 50.1 | -63.1 | 44.4 | -49.4 | 20.5 | -137.5 | 19.2 | -79.7 | 19.2 | -29.3 | 19.2 | -59.5
FLAT | 60 | 80 | 30 | 0 | 30 | 56.9 | 0 | 55 | -64.5 | 50.1 | -55.8 | 55 | -64.5 | 50.1 | -55.8 | 21.6 | -117.3 | 21.6 | -89.9 | 21.6 | -67.1
FLAT | 60 | 80 | 45 | 0 | 45 | 61.1 | 0 | 57.5 | -65.9 | 53.7 | -59.8 | 57.5 | -65.9 | 53.7 | -59.8 | 23.2 | -104.6 | 23.2 | -96.5 | 23.2 | -86
GABLE | 60 | 80 | 15 | 15 | 19.02 | 52.6 | 6 | 52.3 | -65.7 | 46.3 | -51.5 | 52.1 | -65.2 | 46.3 | -51.5 | [8 empty] | 31.2 | -149.9 | 31.2 | -128.6 | 25.2 | -62 | 25.2 | -91.5 | 25.2 | -35.7 | 25.2 | -35.7
GABLE | 60 | 80 | 15 | 30 | 23.66 | 54.6 | 6 | 54.3 | -68.3 | 48 | -53.5 | 54 | -67.1 | 48 | -53.5 | [8 empty] | 47.7 | -97.2 | 47.7 | -118.3 | 37.1 | -53.5 | 37.1 | -76 | 37.1 | -53.5 | 37.1 | -53.5
GABLE | 60 | 80 | 15 | 45 | 30 | 56.9 | 6 | 56.6 | -71.1 | 50.1 | -55.8 | 56.2 | -69.4 | 50.1 | -55.8 | [8 empty] | 49.7 | -101.2 | 49.7 | -123.3 | 38.7 | -55.8 | 38.7 | -79.2 | 38.7 | -55.8 | 38.7 | -55.8
GABLE | 60 | 80 | 30 | 15 | 34.02 | 58.2 | 6 | 56.2 | -66 | 51.2 | -57 | 56.1 | -65.6 | 51.2 | -57 | [8 empty] | 34.5 | -165.8 | 34.5 | -142.3 | 27.9 | -68.6 | 27.9 | -101.2 | 27.9 | -39.5 | 27.9 | -39.5
GABLE | 60 | 80 | 30 | 30 | 38.66 | 59.5 | 6 | 57.4 | -67.4 | 52.3 | -58.3 | 57.3 | -66.7 | 52.3 | -58.3 | [8 empty] | 51.9 | -105.8 | 51.9 | -128.8 | 40.4 | -58.3 | 40.4 | -82.8 | 40.4 | -58.3 | 40.4 | -58.3
GABLE | 60 | 80 | 30 | 45 | 45 | 61.1 | 6 | 59 | -69.2 | 53.7 | -59.8 | 58.7 | -67.9 | 53.7 | -59.8 | [8 empty] | 53.3 | -108.6 | 53.3 | -132.3 | 41.5 | -59.8 | 41.5 | -85 | 41.5 | -59.8 | 41.5 | -59.8
GABLE | 60 | 80 | 45 | 15 | 49.02 | 62 | 6 | 58.3 | -66.9 | 54.5 | -60.7 | 58.3 | -66.8 | 54.5 | -60.7 | [8 empty] | 36.7 | -176.7 | 36.7 | -151.6 | 29.7 | -73.1 | 29.7 | -107.8 | 29.7 | -42.1 | 29.7 | -42.1
GABLE | 60 | 80 | 45 | 30 | 53.66 | 63 | 6 | 59.3 | -68 | 55.4 | -61.7 | 59.1 | -67.7 | 55.4 | -61.7 | [8 empty] | 55 | -112 | 55 | -136.4 | 42.8 | -61.7 | 42.8 | -87.6 | 42.8 | -61.7 | 42.8 | -61.7
GABLE | 60 | 80 | 45 | 45 | 60 | 64.2 | 6 | 60.4 | -69.3 | 56.5 | -62.9 | 60.1 | -68.8 | 56.5 | -62.9 | [8 empty] | 56.1 | -114.2 | 56.1 | -139.1 | 43.7 | -62.9 | 43.7 | -89.3 | 43.7 | -62.9 | 43.7 | -62.9
HIP | 60 | 80 | 15 | 15 | 19.02 | 52.6 | 6 | 52.3 | -65.7 | 46.3 | -51.5 | 52.3 | -65.7 | 46.3 | -51.5 | [20 empty] | 35.7 | -88.7 | 25.2 | -77.8 | 25.2 | -67.3 | 25.2 | -62
HIP | 60 | 80 | 15 | 30 | 23.66 | 54.6 | 6 | 54.3 | -68.3 | 48 | -53.5 | 54.3 | -68.3 | 48 | -53.5 | [20 empty] | 35.5 | -70.7 | 26.2 | -64.4 | 26.2 | -53.5 | 26.2 | -37.1
HIP | 60 | 80 | 15 | 45 | 30 | 56.9 | 6 | 56.6 | -71.1 | 50.1 | -55.8 | 56.6 | -71.1 | 50.1 | -55.8 | [20 empty] | 37 | -84.5 | 27.3 | -67.1 | 27.3 | -55.8 | 27.3 | -50.2
HIP | 60 | 80 | 30 | 15 | 34.02 | 58.2 | 6 | 56.2 | -66 | 51.2 | -57 | 56.2 | -66 | 51.2 | -57 | [20 empty] | 39.5 | -106.3 | 27.9 | -86.1 | 27.9 | -78.3 | 27.9 | -68.6
HIP | 60 | 80 | 30 | 30 | 38.66 | 59.5 | 6 | 57.4 | -67.4 | 52.3 | -58.3 | 57.4 | -67.4 | 52.3 | -58.3 | [20 empty] | 38.7 | -77 | 28.5 | -70.2 | 28.5 | -58.3 | 28.5 | -40.4
HIP | 60 | 80 | 30 | 45 | 45 | 61.1 | 6 | 59 | -69.2 | 53.7 | -59.8 | 59 | -69.2 | 53.7 | -59.8 | [20 empty] | 39.7 | -90.6 | 29.3 | -72.1 | 29.3 | -59.8 | 29.3 | -53.9
HIP | 60 | 80 | 45 | 15 | 49.02 | 62 | 6 | 58.3 | -66.9 | 54.5 | -60.7 | 58.3 | -66.9 | 54.5 | -60.7 | [20 empty] | 42.1 | -143.6 | 29.7 | -91.7 | 29.7 | -97.9 | 29.7 | -73.1
HIP | 60 | 80 | 45 | 30 | 53.66 | 63 | 6 | 59.3 | -68 | 55.4 | -61.7 | 59.3 | -68 | 55.4 | -61.7 | [20 empty] | 40.9 | -81.6 | 30.2 | -74.3 | 30.2 | -61.7 | 30.2 | -42.8
HIP | 60 | 80 | 45 | 45 | 60 | 64.2 | 6 | 60.4 | -69.3 | 56.5 | -62.9 | 60.4 | -69.3 | 56.5 | -62.9 | [20 empty] | 41.7 | -95.3 | 30.8 | -75.7 | 30.8 | -62.9 | 30.8 | -56.6

## results
Column1 | Column2 | Column3 | Column4 | Column5 | Column6 | Column7 | Column8 | Column9 | Column10 | Column11 | Column12 | Column13 | Column14 | Column15 | Column16 | Column17 | Column18 | Column19 | Column20 | Column21 | Column22 | Column23 | Column24 | Column25 | Column26 | Column27 | Column28 | Column29 | Column30 | Column31 | Column32 | Column33 | Column34 | Column35 | Column36 | Column37 | Column38 | Column39 | Column40 | Column41 | Column42 | Column43 | Column44 | Column45 | Column46 | Column47 | Column48
FLAT | 40 | 60 | 15 | 0 |  | 15 | 41.6 | 0 |  | 41.8 | -54.4 | 36.6 | -40.7 |  | 41.8 | -54.4 | 36.8 | -40.9 |  | 16.9 | -112.6 | 15.8 | -65.7 | 15.9 | -44.9 | 15.8 | -49
FLAT | 40 | 60 | 30 | 0 |  | 30 | 48.1 | 0 |  | 47.3 | -58 | 42.3 | -47.1 |  | 47.3 | -58 | 42.3 | -47.1 |  | 18.3 | -99.2 | 18.3 | -76 | 18.4 | -71.1
FLAT | 40 | 60 | 45 | 0 |  | 45 | 52.4 | 0 |  | 50.6 | -59.4 | 46.1 | -51.3 |  | 50.6 | -59.4 | 46.1 | -51.3 |  | 19.9 | -89.7 | 19.9 | -82.8
FLAT | 50 | 70 | 15 | 0 |  | 15 | 41.6 | 0 |  | 41.6 | -53.2 | 36.6 | -40.7 |  | 41.6 | -53.2 | 36.6 | -40.7 |  | 16.9 | -112.6 | 15.8 | -65.7 | 15.8 | -25.3 | 15.8 | -49
FLAT | 50 | 70 | 30 | 0 |  | 30 | 48.1 | 0 |  | 46.9 | -56.3 | 42.3 | -47.1 |  | 46.9 | -56.3 | 42.3 | -47.1 |  | 18.3 | -99.2 | 18.3 | -76 | 18.3 | -57.4
FLAT | 50 | 70 | 45 | 0 |  | 45 | 52.4 | 0 |  | 49.9 | -57.6 | 46.1 | -51.3 |  | 49.9 | -57.6 | 46.1 | -51.3 |  | 19.9 | -89.7 | 19.9 | -82.8
FLAT | 60 | 80 | 15 | 0 |  | 15 | 41.6 | 0 |  | 41.3 | -52 | 36.6 | -40.7 |  | 41.3 | -52 | 36.6 | -40.7 |  | 16.9 | -112.6 | 15.8 | -65.7 | 15.8 | -24.1 | 15.8 | -49
FLAT | 60 | 80 | 30 | 0 |  | 30 | 48.1 | 0 |  | 46.5 | -54.5 | 42.3 | -47.1 |  | 46.5 | -54.5 | 42.3 | -47.1 |  | 18.3 | -99.2 | 18.3 | -76 | 18.3 | -56.7
FLAT | 60 | 80 | 45 | 0 |  | 45 | 52.4 | 0 |  | 49.3 | -56.5 | 46.1 | -51.3 |  | 49.3 | -56.5 | 46.1 | -51.3 |  | 19.9 | -89.7 | 19.9 | -82.8 | 19.9 | -73.8
GABLE | 40 | 60 | 15 | 15 |  | 17.68 | 43 | 4 |  | 43.3 | -56.4 | 37.9 | -42.2 |  | 43.2 | -56.2 | 37.9 | -42.2 | [10 empty] | 32.3 | -148.4 | 25.3 | -78.8 | 20.7 | -29.3
GABLE | 40 | 60 | 15 | 30 |  | 20.77 | 44.5 | 4 |  | 44.8 | -58.3 | 39.2 | -43.6 |  | 44.7 | -57.9 | 39.2 | -43.6 | [10 empty] | 45.4 | -109.9 | 37 | -70.1 | 30.3 | -43.6
GABLE | 40 | 60 | 15 | 45 |  | 25 | 46.3 | 4 |  | 46.6 | -60.6 | 40.7 | -45.4 |  | 46.4 | -59.9 | 40.7 | -45.4 | [10 empty] | 47.2 | -114.3 | 38.5 | -72.8 | 31.5 | -45.4
GABLE | 40 | 60 | 30 | 15 |  | 32.68 | 49 | 4 |  | 48.2 | -59.1 | 43.1 | -48 |  | 48.2 | -58.9 | 43.1 | -48 | [10 empty] | 36.7 | -168.9 | 28.8 | -89.7 | 23.5 | -33.3
GABLE | 40 | 60 | 30 | 30 |  | 35.77 | 49.9 | 4 |  | 49.1 | -60.2 | 43.9 | -48.9 |  | 49 | -59.9 | 43.9 | -48.9 | [10 empty] | 50.9 | -123.3 | 41.5 | -78.6 | 33.9 | -48.9
GABLE | 40 | 60 | 30 | 45 |  | 40 | 51.1 | 4 |  | 50.3 | -61.6 | 45 | -50.1 |  | 50.2 | -61.1 | 45 | -50.1 | [10 empty] | 52.1 | -126.2 | 42.5 | -80.4 | 34.7 | -50.1
GABLE | 40 | 60 | 45 | 15 |  | 47.68 | 53 | 4 |  | 51.2 | -60.1 | 46.7 | -52 |  | 51.2 | -60 | 46.7 | -52 | [10 empty] | 39.8 | -182.9 | 31.2 | -97.1 | 25.4 | -36.1
GABLE | 40 | 60 | 45 | 30 |  | 50.77 | 53.7 | 4 |  | 51.9 | -60.9 | 47.3 | -52.7 |  | 51.8 | -60.6 | 47.3 | -52.7 | [10 empty] | 54.8 | -132.7 | 44.7 | -84.6 | 36.5 | -52.7
GABLE | 40 | 60 | 45 | 45 |  | 55 | 54.6 | 4 |  | 52.8 | -62 | 48.1 | -53.5 |  | 52.6 | -61.4 | 48.1 | -53.5 | [10 empty] | 55.7 | -135 | 45.5 | -86 | 37.2 | -53.5
GABLE | 50 | 70 | 15 | 15 |  | 18.35 | 43.4 | 5 |  | 43.4 | -55.5 | 38.2 | -42.5 |  | 43.3 | -55.2 | 38.2 | -42.5 | [10 empty] | 30.8 | -135 | 23 | -68.5 | 20.8 | -29.5
GABLE | 50 | 70 | 15 | 30 |  | 22.22 | 45.1 | 5 |  | 45.1 | -57.8 | 39.7 | -44.2 |  | 45 | -57.1 | 39.7 | -44.2 | [10 empty] | 43.3 | -101.8 | 34.3 | -64.6 | 30.7 | -44.2
GABLE | 50 | 70 | 15 | 45 |  | 27.5 | 47.2 | 5 |  | 47.2 | -60.4 | 41.6 | -46.3 |  | 47 | -59.3 | 41.6 | -46.3 | [10 empty] | 45.3 | -106.5 | 35.9 | -67.5 | 32.1 | -46.3
GABLE | 50 | 70 | 30 | 15 |  | 33.35 | 49.2 | 5 |  | 47.9 | -57.5 | 43.3 | -48.2 |  | 47.9 | -57.3 | 43.3 | -48.2 | [10 empty] | 34.9 | -153.1 | 26.1 | -77.7 | 23.6 | -33.4
GABLE | 50 | 70 | 30 | 30 |  | 37.22 | 50.3 | 5 |  | 49.1 | -58.9 | 44.3 | -49.3 |  | 49 | -58.4 | 44.3 | -49.3 | [10 empty] | 48.3 | -113.5 | 38.2 | -72 | 34.2 | -49.3
GABLE | 50 | 70 | 30 | 45 |  | 42.5 | 51.8 | 5 |  | 50.5 | -60.5 | 45.5 | -50.7 |  | 50.3 | -59.8 | 45.5 | -50.7 | [10 empty] | 49.7 | -116.7 | 39.3 | -74 | 35.2 | -50.7
GABLE | 50 | 70 | 45 | 15 |  | 48.35 | 53.2 | 5 |  | 50.7 | -58.4 | 46.8 | -52.1 |  | 50.6 | -58.4 | 46.8 | -52.1 | [10 empty] | 37.8 | -165.5 | 28.2 | -84 | 25.5 | -36.2
GABLE | 50 | 70 | 45 | 30 |  | 52.22 | 54 | 5 |  | 51.5 | -59.4 | 47.6 | -53 |  | 51.4 | -59.2 | 47.6 | -53 | [10 empty] | 51.9 | -121.9 | 41.1 | -77.3 | 36.7 | -53
GABLE | 50 | 70 | 45 | 45 |  | 57.5 | 55.2 | 5 |  | 52.6 | -60.6 | 48.5 | -54 |  | 52.4 | -60.3 | 48.5 | -54 | [10 empty] | 52.9 | -124.4 | 41.9 | -78.9 | 37.5 | -54
GABLE | 60 | 80 | 15 | 15 |  | 19.02 | 43.7 | 6 |  | 43.4 | -54.6 | 38.4 | -42.8 |  | 43.3 | -54.2 | 38.4 | -42.8 | [10 empty] | 29.1 | -124.8 | 22.2 | -61.3 | 21 | -29.7
GABLE | 60 | 80 | 15 | 30 |  | 23.66 | 45.7 | 6 |  | 45.5 | -57.2 | 40.3 | -44.8 |  | 45.3 | -56.2 | 40.3 | -44.8 | [10 empty] | 41.9 | -95.6 | 33.2 | -60.4 | 31.1 | -44.8
GABLE | 60 | 80 | 15 | 45 |  | 30 | 48.1 | 6 |  | 47.8 | -60.1 | 42.3 | -47.1 |  | 47.5 | -58.7 | 42.3 | -47.1 | [10 empty] | 44.1 | -100.5 | 34.9 | -63.5 | 32.7 | -47.1
GABLE | 60 | 80 | 30 | 15 |  | 34.02 | 49.4 | 6 |  | 47.7 | -56 | 43.5 | -48.4 |  | 47.6 | -55.7 | 43.5 | -48.4 | [10 empty] | 32.9 | -141.1 | 25.1 | -69.3 | 23.7 | -33.6
GABLE | 60 | 80 | 30 | 30 |  | 38.66 | 50.7 | 6 |  | 49 | -57.5 | 44.6 | -49.7 |  | 48.8 | -56.9 | 44.6 | -49.7 | [10 empty] | 46.5 | -106 | 36.8 | -67 | 34.5 | -49.7
GABLE | 60 | 80 | 30 | 45 |  | 45 | 52.4 | 6 |  | 50.6 | -59.4 | 46.1 | -51.3 |  | 50.3 | -58.3 | 46.1 | -51.3 | [10 empty] | 48 | -109.5 | 38 | -69.1 | 35.6 | -51.3
GABLE | 60 | 80 | 45 | 15 |  | 49.02 | 53.3 | 6 |  | 50.2 | -57.6 | 46.9 | -52.3 |  | 50.1 | -57.5 | 46.9 | -52.3 | [10 empty] | 35.5 | -152.3 | 27.1 | -74.9 | 25.6 | -36.3
GABLE | 60 | 80 | 45 | 30 |  | 53.66 | 54.4 | 6 |  | 51.2 | -58.7 | 47.8 | -53.3 |  | 51 | -58.4 | 47.8 | -53.3 | [10 empty] | 49.8 | -113.6 | 39.4 | -71.7 | 37 | -53.3
GABLE | 60 | 80 | 45 | 45 |  | 60 | 55.6 | 6 |  | 52.4 | -60.1 | 49 | -54.5 |  | 52.1 | -59.6 | 49 | -54.5 | [10 empty] | 51 | -116.3 | 40.3 | -73.5 | 37.8 | -54.5
HIP | 40 | 60 | 15 | 15 |  | 17.68 | 43 | 4 |  | 43.3 | -56.4 | 37.9 | -42.2 |  | 43.3 | -56.4 | 38.1 | -42.3 | [23 empty] | 20.7 | -74.7 | 20.7 | -69.2 | 20.7 | -52.2
HIP | 40 | 60 | 15 | 30 |  | 20.77 | 44.5 | 4 |  | 44.8 | -58.3 | 39.2 | -43.6 |  | 44.8 | -58.3 | 39.4 | -43.8 | [23 empty] | 21.4 | -37.7 | 21.4 | -51 | 21.4 | -42.9
HIP | 40 | 60 | 15 | 45 |  | 25 | 46.3 | 4 |  | 46.6 | -60.6 | 40.7 | -45.4 |  | 46.6 | -60.6 | 41 | -45.5 | [23 empty] | 22.2 | 37.9 | 22.2 | -45.4 | 22.2 | -40.7
HIP | 40 | 60 | 30 | 15 |  | 32.68 | 49 | 4 |  | 48.2 | -59.1 | 43.1 | -48 |  | 48.2 | -59.1 | 43.1 | -48 | [23 empty] | 23.5 | -85 | 23.5 | -78.7 | 23.5 | -59.4
HIP | 40 | 60 | 30 | 30 |  | 35.77 | 49.9 | 4 |  | 49.1 | -60.2 | 43.9 | -48.9 |  | 49.1 | -60.2 | 43.9 | -48.9 | [23 empty] | 24 | -42.3 | 24 | -57.2 | 24 | -48.1
HIP | 40 | 60 | 30 | 45 |  | 40 | 51.1 | 4 |  | 50.3 | -61.6 | 45 | -50.1 |  | 50.3 | -61.6 | 45 | -50.1 | [23 empty] | 24.5 | 41.9 | 24.5 | -50.1 | 24.5 | -45
HIP | 40 | 60 | 45 | 15 |  | 47.68 | 53 | 4 |  | 51.2 | -60.1 | 46.7 | -52 |  | 51.2 | -60.1 | 46.7 | -52 | [23 empty] | 25.4 | -92.1 | 25.4 | -85.2 | 25.4 | -64.3
HIP | 40 | 60 | 45 | 30 |  | 50.77 | 53.7 | 4 |  | 51.9 | -60.9 | 47.3 | -52.7 |  | 51.9 | -60.9 | 47.3 | -52.7 | [23 empty] | 25.8 | -45.5 | 25.8 | -61.6 | 25.8 | -51.8
HIP | 40 | 60 | 45 | 45 |  | 55 | 54.6 | 4 |  | 52.8 | -62 | 48.1 | -53.5 |  | 52.8 | -62 | 48.1 | -53.5 | [23 empty] | 26.2 | 44.8 | 26.2 | -53.5 | 26.2 | -48.1
HIP | 50 | 70 | 15 | 15 |  | 18.35 | 43.4 | 5 |  | 43.4 | -55.5 | 38.2 | -42.5 |  | 43.4 | -55.5 | 38.2 | -42.5 | [23 empty] | 20.8 | -68.5 | 20.8 | -64.2 | 20.8 | -46.1
HIP | 50 | 70 | 15 | 30 |  | 22.22 | 45.1 | 5 |  | 45.1 | -57.8 | 39.7 | -44.2 |  | 45.1 | -57.8 | 39.7 | -44.2 | [23 empty] | 21.7 | -38.2 | 21.7 | -51.8 | 21.7 | -43.5
HIP | 50 | 70 | 15 | 45 |  | 27.5 | 47.2 | 5 |  | 47.2 | -60.4 | 41.6 | -46.3 |  | 47.2 | -60.4 | 41.6 | -46.3 | [23 empty] | 22.7 | 38.7 | 22.7 | -46.3 | 22.7 | -41.6
HIP | 50 | 70 | 30 | 15 |  | 33.35 | 49.2 | 5 |  | 47.9 | -57.5 | 43.3 | -48.2 |  | 47.9 | -57.5 | 43.3 | -48.2 | [23 empty] | 23.6 | -77.7 | 23.6 | -72.8 | 23.6 | -52.2
HIP | 50 | 70 | 30 | 30 |  | 37.22 | 50.3 | 5 |  | 49.1 | -58.9 | 44.3 | -49.3 |  | 49.1 | -58.9 | 44.3 | -49.3 | [23 empty] | 24.2 | -42.6 | 24.2 | -57.7 | 24.2 | -48.5
HIP | 50 | 70 | 30 | 45 |  | 42.5 | 51.8 | 5 |  | 50.5 | -60.5 | 45.5 | -50.7 |  | 50.5 | -60.5 | 45.5 | -50.7 | [23 empty] | 24.8 | 42.4 | 24.8 | -50.7 | 24.8 | -45.5
HIP | 50 | 70 | 45 | 15 |  | 48.35 | 53.2 | 5 |  | 50.7 | -58.4 | 46.8 | -52.1 |  | 50.7 | -58.4 | 46.8 | -52.1 | [23 empty] | 25.5 | -84 | 25.5 | -78.7 | 25.5 | -56.5
HIP | 50 | 70 | 45 | 30 |  | 52.22 | 54 | 5 |  | 51.5 | -59.4 | 47.6 | -53 |  | 51.5 | -59.4 | 47.6 | -53 | [23 empty] | 25.9 | -45.8 | 25.9 | -62 | 25.9 | -52.1
HIP | 50 | 70 | 45 | 45 |  | 57.5 | 55.2 | 5 |  | 52.6 | -60.6 | 48.5 | -54 |  | 52.6 | -60.6 | 48.5 | -54 | [23 empty] | 26.5 | 45.2 | 26.5 | -54 | 26.5 | -48.5
HIP | 60 | 80 | 15 | 15 |  | 19.02 | 43.7 | 6 |  | 43.4 | -54.6 | 38.4 | -42.8 |  | 43.4 | -54.6 | 38.4 | -42.8 | [23 empty] | 21 | -69 | 21 | -64.7 | 21 | -42.8
HIP | 60 | 80 | 15 | 30 |  | 23.66 | 45.7 | 6 |  | 45.5 | -57.2 | 40.3 | -44.8 |  | 45.5 | -57.2 | 40.3 | -44.8 | [23 empty] | 22 | -38.7 | 22 | -52.5 | 22 | -44.1
HIP | 60 | 80 | 15 | 45 |  | 30 | 48.1 | 6 |  | 47.8 | -60.1 | 42.3 | -47.1 |  | 47.8 | -60.1 | 42.3 | -47.1 | [23 empty] | 23.1 | 39.4 | 23.1 | -47.1 | 23.1 | -42.3
HIP | 60 | 80 | 30 | 15 |  | 34.02 | 49.4 | 6 |  | 47.7 | -56 | 43.5 | -48.4 |  | 47.7 | -56 | 43.5 | -48.4 | [23 empty] | 23.7 | -78 | 23.7 | -73.1 | 23.7 | -48.4
HIP | 60 | 80 | 30 | 30 |  | 38.66 | 50.7 | 6 |  | 49 | -57.5 | 44.6 | -49.7 |  | 49 | -57.5 | 44.6 | -49.7 | [23 empty] | 24.3 | -43 | 24.3 | -58.2 | 24.3 | -48.9
HIP | 60 | 80 | 30 | 45 |  | 45 | 52.4 | 6 |  | 50.6 | -59.4 | 46.1 | -51.3 |  | 50.6 | -59.4 | 46.1 | -51.3 | [23 empty] | 25.1 | 42.9 | 25.1 | -51.3 | 25.1 | -46.1
HIP | 60 | 80 | 45 | 15 |  | 49.02 | 53.3 | 6 |  | 50.2 | -57.6 | 46.9 | -52.3 |  | 50.2 | -57.6 | 46.9 | -52.3 | [23 empty] | 25.6 | -84.3 | 25.6 | -78.9 | 25.6 | -52.3
HIP | 60 | 80 | 45 | 30 |  | 53.66 | 54.4 | 6 |  | 51.2 | -58.7 | 47.8 | -53.3 |  | 51.2 | -58.7 | 47.8 | -53.3 | [23 empty] | 26.1 | -46 | 26.1 | -62.3 | 26.1 | -52.4
HIP | 60 | 80 | 45 | 45 |  | 60 | 55.6 | 6 |  | 52.4 | -60.1 | 49 | -54.5 |  | 52.4 | -60.1 | 49 | -54.5 | [23 empty] | 26.7 | 45.6 | 26.7 | -54.5 | 26.7 | -49

## ASCE-22-ExpC
TDI Data Values |  |  | ASCE7-22 |  | Exposure C
V = 150 MPH
Kzt = 1.0 I=1.0
Enclosed Buildings | [9 empty] | MAX NET PRESSURES (PSF) -- includes +/- qh * GCp_i | [5 empty] | MAX NET PRESSURES (PSF) -- includes +/- qh * GCp_i | [8 empty] | MAX NET PRESSURES (PSF) -- includes +/- qh * GCp_i | [5 empty] | MAX NET PRESSURES (PSF) -- includes +/- qh * GCp_i
[9 empty] | "B" Walls |  |  |  | "L" Walls | [5 empty] | Flat Roof Zones | [7 empty] | Gable Roof Zones | [7 empty] | Hip Roof Zones
RoofStyle | Width, B | Length, L | WallHeight | RoofPitch | MeanRoofHt | qh | CritDim |  | Wall Zones |  |  |  | Wall Zones
| ft | ft | ft | deg | h (ft) | psf | a (ft) | Zone 5+ | Zone 5 - | Zone 4+ | Zone 4 - | Zone 5+ | Zone 5 - | Zone 4+ | Zone 4 - | Zone 3+ | Zone 3- | Zone 2 + | Zone 2 - | Zone 1 + | Zone 1 - | Zone 1_prime+ | Zone 1_prime - | Zone 3+ | Zone 3- | Zone 2+ | Zone 2- | Zone 1+ | Zone 1- | Zone 3+ | Zone 3- | Zone 2+ | Zone 2- | Zone 1+ | Zone 1-
FLAT | 40 | 60 | 15 | 0 | 15 | 41.6 | 0 | 41.8 | -54.4 | 36.6 | -40.7 | 41.8 | -54.4 | 36.8 | -40.9 | 16.9 | -112.6 | 15.8 | -65.7 | 15.9 | -44.9 | 15.8 | -49
FLAT | 40 | 60 | 30 | 0 | 30 | 48.1 | 0 | 47.3 | -58 | 42.3 | -47.1 | 47.3 | -58 | 42.3 | -47.1 | 18.3 | -99.2 | 18.3 | -76 | 18.4 | -71.1
FLAT | 40 | 60 | 45 | 0 | 45 | 52.4 | 0 | 50.6 | -59.4 | 46.1 | -51.3 | 50.6 | -59.4 | 46.1 | -51.3 | 19.9 | -89.7 | 19.9 | -82.8
GABLE | 40 | 60 | 15 | 15 | 17.68 | 43 | 4 | 43.3 | -56.4 | 37.9 | -42.2 | 43.2 | -56.2 | 37.9 | -42.2 | [8 empty] | 32.3 | -148.4 | 25.3 | -78.8 | 20.7 | -29.3
GABLE | 40 | 60 | 15 | 30 | 20.77 | 44.5 | 4 | 44.8 | -58.3 | 39.2 | -43.6 | 44.7 | -57.9 | 39.2 | -43.6 | [8 empty] | 45.4 | -109.9 | 37 | -70.1 | 30.3 | -43.6
GABLE | 40 | 60 | 15 | 45 | 25 | 46.3 | 4 | 46.6 | -60.6 | 40.7 | -45.4 | 46.4 | -59.9 | 40.7 | -45.4 | [8 empty] | 47.2 | -114.3 | 38.5 | -72.8 | 31.5 | -45.4
GABLE | 40 | 60 | 30 | 15 | 32.68 | 49 | 4 | 48.2 | -59.1 | 43.1 | -48 | 48.2 | -58.9 | 43.1 | -48 | [8 empty] | 36.7 | -168.9 | 28.8 | -89.7 | 23.5 | -33.3
GABLE | 40 | 60 | 30 | 30 | 35.77 | 49.9 | 4 | 49.1 | -60.2 | 43.9 | -48.9 | 49 | -59.9 | 43.9 | -48.9 | [8 empty] | 50.9 | -123.3 | 41.5 | -78.6 | 33.9 | -48.9
GABLE | 40 | 60 | 30 | 45 | 40 | 51.1 | 4 | 50.3 | -61.6 | 45 | -50.1 | 50.2 | -61.1 | 45 | -50.1 | [8 empty] | 52.1 | -126.2 | 42.5 | -80.4 | 34.7 | -50.1
GABLE | 40 | 60 | 45 | 15 | 47.68 | 53 | 4 | 51.2 | -60.1 | 46.7 | -52 | 51.2 | -60 | 46.7 | -52 | [8 empty] | 39.8 | -182.9 | 31.2 | -97.1 | 25.4 | -36.1
GABLE | 40 | 60 | 45 | 30 | 50.77 | 53.7 | 4 | 51.9 | -60.9 | 47.3 | -52.7 | 51.8 | -60.6 | 47.3 | -52.7 | [8 empty] | 54.8 | -132.7 | 44.7 | -84.6 | 36.5 | -52.7
GABLE | 40 | 60 | 45 | 45 | 55 | 54.6 | 4 | 52.8 | -62 | 48.1 | -53.5 | 52.6 | -61.4 | 48.1 | -53.5 | [8 empty] | 55.7 | -135 | 45.5 | -86 | 37.2 | -53.5
HIP | 40 | 60 | 15 | 15 | 17.68 | 43 | 4 | 43.3 | -56.4 | 37.9 | -42.2 | 43.3 | -56.4 | 38.1 | -42.3 | [14 empty] | 20.7 | -74.7 | 20.7 | -69.2 | 20.7 | -52.2
HIP | 40 | 60 | 15 | 30 | 20.77 | 44.5 | 4 | 44.8 | -58.3 | 39.2 | -43.6 | 44.8 | -58.3 | 39.4 | -43.8 | [14 empty] | 21.4 | -37.7 | 21.4 | -51 | 21.4 | -42.9
HIP | 40 | 60 | 15 | 45 | 25 | 46.3 | 4 | 46.6 | -60.6 | 40.7 | -45.4 | 46.6 | -60.6 | 41 | -45.5 | [14 empty] | 22.2 | 37.9 | 22.2 | -45.4 | 22.2 | -40.7
HIP | 40 | 60 | 30 | 15 | 32.68 | 49 | 4 | 48.2 | -59.1 | 43.1 | -48 | 48.2 | -59.1 | 43.1 | -48 | [14 empty] | 23.5 | -85 | 23.5 | -78.7 | 23.5 | -59.4
HIP | 40 | 60 | 30 | 30 | 35.77 | 49.9 | 4 | 49.1 | -60.2 | 43.9 | -48.9 | 49.1 | -60.2 | 43.9 | -48.9 | [14 empty] | 24 | -42.3 | 24 | -57.2 | 24 | -48.1
HIP | 40 | 60 | 30 | 45 | 40 | 51.1 | 4 | 50.3 | -61.6 | 45 | -50.1 | 50.3 | -61.6 | 45 | -50.1 | [14 empty] | 24.5 | 41.9 | 24.5 | -50.1 | 24.5 | -45
HIP | 40 | 60 | 45 | 15 | 47.68 | 53 | 4 | 51.2 | -60.1 | 46.7 | -52 | 51.2 | -60.1 | 46.7 | -52 | [14 empty] | 25.4 | -92.1 | 25.4 | -85.2 | 25.4 | -64.3
HIP | 40 | 60 | 45 | 30 | 50.77 | 53.7 | 4 | 51.9 | -60.9 | 47.3 | -52.7 | 51.9 | -60.9 | 47.3 | -52.7 | [14 empty] | 25.8 | -45.5 | 25.8 | -61.6 | 25.8 | -51.8
HIP | 40 | 60 | 45 | 45 | 55 | 54.6 | 4 | 52.8 | -62 | 48.1 | -53.5 | 52.8 | -62 | 48.1 | -53.5 | [14 empty] | 26.2 | 44.8 | 26.2 | -53.5 | 26.2 | -48.1
FLAT | 50 | 70 | 15 | 0 | 15 | 41.6 | 0 | 41.6 | -53.2 | 36.6 | -40.7 | 41.6 | -53.2 | 36.6 | -40.7 | 16.9 | -112.6 | 15.8 | -65.7 | 15.8 | -25.3 | 15.8 | -49
FLAT | 50 | 70 | 30 | 0 | 30 | 48.1 | 0 | 46.9 | -56.3 | 42.3 | -47.1 | 46.9 | -56.3 | 42.3 | -47.1 | 18.3 | -99.2 | 18.3 | -76 | 18.3 | -57.4
FLAT | 50 | 70 | 45 | 0 | 45 | 52.4 | 0 | 49.9 | -57.6 | 46.1 | -51.3 | 49.9 | -57.6 | 46.1 | -51.3 | 19.9 | -89.7 | 19.9 | -82.8
GABLE | 50 | 70 | 15 | 15 | 18.35 | 43.4 | 5 | 43.4 | -55.5 | 38.2 | -42.5 | 43.3 | -55.2 | 38.2 | -42.5 | [8 empty] | 30.8 | -135 | 23 | -68.5 | 20.8 | -29.5
GABLE | 50 | 70 | 15 | 30 | 22.22 | 45.1 | 5 | 45.1 | -57.8 | 39.7 | -44.2 | 45 | -57.1 | 39.7 | -44.2 | [8 empty] | 43.3 | -101.8 | 34.3 | -64.6 | 30.7 | -44.2
GABLE | 50 | 70 | 15 | 45 | 27.5 | 47.2 | 5 | 47.2 | -60.4 | 41.6 | -46.3 | 47 | -59.3 | 41.6 | -46.3 | [8 empty] | 45.3 | -106.5 | 35.9 | -67.5 | 32.1 | -46.3
GABLE | 50 | 70 | 30 | 15 | 33.35 | 49.2 | 5 | 47.9 | -57.5 | 43.3 | -48.2 | 47.9 | -57.3 | 43.3 | -48.2 | [8 empty] | 34.9 | -153.1 | 26.1 | -77.7 | 23.6 | -33.4
GABLE | 50 | 70 | 30 | 30 | 37.22 | 50.3 | 5 | 49.1 | -58.9 | 44.3 | -49.3 | 49 | -58.4 | 44.3 | -49.3 | [8 empty] | 48.3 | -113.5 | 38.2 | -72 | 34.2 | -49.3
GABLE | 50 | 70 | 30 | 45 | 42.5 | 51.8 | 5 | 50.5 | -60.5 | 45.5 | -50.7 | 50.3 | -59.8 | 45.5 | -50.7 | [8 empty] | 49.7 | -116.7 | 39.3 | -74 | 35.2 | -50.7
GABLE | 50 | 70 | 45 | 15 | 48.35 | 53.2 | 5 | 50.7 | -58.4 | 46.8 | -52.1 | 50.6 | -58.4 | 46.8 | -52.1 | [8 empty] | 37.8 | -165.5 | 28.2 | -84 | 25.5 | -36.2
GABLE | 50 | 70 | 45 | 30 | 52.22 | 54 | 5 | 51.5 | -59.4 | 47.6 | -53 | 51.4 | -59.2 | 47.6 | -53 | [8 empty] | 51.9 | -121.9 | 41.1 | -77.3 | 36.7 | -53
GABLE | 50 | 70 | 45 | 45 | 57.5 | 55.2 | 5 | 52.6 | -60.6 | 48.5 | -54 | 52.4 | -60.3 | 48.5 | -54 | [8 empty] | 52.9 | -124.4 | 41.9 | -78.9 | 37.5 | -54
HIP | 50 | 70 | 15 | 15 | 18.35 | 43.4 | 5 | 43.4 | -55.5 | 38.2 | -42.5 | 43.4 | -55.5 | 38.2 | -42.5 | [14 empty] | 20.8 | -68.5 | 20.8 | -64.2 | 20.8 | -46.1
HIP | 50 | 70 | 15 | 30 | 22.22 | 45.1 | 5 | 45.1 | -57.8 | 39.7 | -44.2 | 45.1 | -57.8 | 39.7 | -44.2 | [14 empty] | 21.7 | -38.2 | 21.7 | -51.8 | 21.7 | -43.5
HIP | 50 | 70 | 15 | 45 | 27.5 | 47.2 | 5 | 47.2 | -60.4 | 41.6 | -46.3 | 47.2 | -60.4 | 41.6 | -46.3 | [14 empty] | 22.7 | 38.7 | 22.7 | -46.3 | 22.7 | -41.6
HIP | 50 | 70 | 30 | 15 | 33.35 | 49.2 | 5 | 47.9 | -57.5 | 43.3 | -48.2 | 47.9 | -57.5 | 43.3 | -48.2 | [14 empty] | 23.6 | -77.7 | 23.6 | -72.8 | 23.6 | -52.2
HIP | 50 | 70 | 30 | 30 | 37.22 | 50.3 | 5 | 49.1 | -58.9 | 44.3 | -49.3 | 49.1 | -58.9 | 44.3 | -49.3 | [14 empty] | 24.2 | -42.6 | 24.2 | -57.7 | 24.2 | -48.5
HIP | 50 | 70 | 30 | 45 | 42.5 | 51.8 | 5 | 50.5 | -60.5 | 45.5 | -50.7 | 50.5 | -60.5 | 45.5 | -50.7 | [14 empty] | 24.8 | 42.4 | 24.8 | -50.7 | 24.8 | -45.5
HIP | 50 | 70 | 45 | 15 | 48.35 | 53.2 | 5 | 50.7 | -58.4 | 46.8 | -52.1 | 50.7 | -58.4 | 46.8 | -52.1 | [14 empty] | 25.5 | -84 | 25.5 | -78.7 | 25.5 | -56.5
HIP | 50 | 70 | 45 | 30 | 52.22 | 54 | 5 | 51.5 | -59.4 | 47.6 | -53 | 51.5 | -59.4 | 47.6 | -53 | [14 empty] | 25.9 | -45.8 | 25.9 | -62 | 25.9 | -52.1
HIP | 50 | 70 | 45 | 45 | 57.5 | 55.2 | 5 | 52.6 | -60.6 | 48.5 | -54 | 52.6 | -60.6 | 48.5 | -54 | [14 empty] | 26.5 | 45.2 | 26.5 | -54 | 26.5 | -48.5
FLAT | 60 | 80 | 15 | 0 | 15 | 41.6 | 0 | 41.3 | -52 | 36.6 | -40.7 | 41.3 | -52 | 36.6 | -40.7 | 16.9 | -112.6 | 15.8 | -65.7 | 15.8 | -24.1 | 15.8 | -49
FLAT | 60 | 80 | 30 | 0 | 30 | 48.1 | 0 | 46.5 | -54.5 | 42.3 | -47.1 | 46.5 | -54.5 | 42.3 | -47.1 | 18.3 | -99.2 | 18.3 | -76 | 18.3 | -56.7
FLAT | 60 | 80 | 45 | 0 | 45 | 52.4 | 0 | 49.3 | -56.5 | 46.1 | -51.3 | 49.3 | -56.5 | 46.1 | -51.3 | 19.9 | -89.7 | 19.9 | -82.8 | 19.9 | -73.8
GABLE | 60 | 80 | 15 | 15 | 19.02 | 43.7 | 6 | 43.4 | -54.6 | 38.4 | -42.8 | 43.3 | -54.2 | 38.4 | -42.8 | [8 empty] | 29.1 | -124.8 | 22.2 | -61.3 | 21 | -29.7
GABLE | 60 | 80 | 15 | 30 | 23.66 | 45.7 | 6 | 45.5 | -57.2 | 40.3 | -44.8 | 45.3 | -56.2 | 40.3 | -44.8 | [8 empty] | 41.9 | -95.6 | 33.2 | -60.4 | 31.1 | -44.8
GABLE | 60 | 80 | 15 | 45 | 30 | 48.1 | 6 | 47.8 | -60.1 | 42.3 | -47.1 | 47.5 | -58.7 | 42.3 | -47.1 | [8 empty] | 44.1 | -100.5 | 34.9 | -63.5 | 32.7 | -47.1
GABLE | 60 | 80 | 30 | 15 | 34.02 | 49.4 | 6 | 47.7 | -56 | 43.5 | -48.4 | 47.6 | -55.7 | 43.5 | -48.4 | [8 empty] | 32.9 | -141.1 | 25.1 | -69.3 | 23.7 | -33.6
GABLE | 60 | 80 | 30 | 30 | 38.66 | 50.7 | 6 | 49 | -57.5 | 44.6 | -49.7 | 48.8 | -56.9 | 44.6 | -49.7 | [8 empty] | 46.5 | -106 | 36.8 | -67 | 34.5 | -49.7
GABLE | 60 | 80 | 30 | 45 | 45 | 52.4 | 6 | 50.6 | -59.4 | 46.1 | -51.3 | 50.3 | -58.3 | 46.1 | -51.3 | [8 empty] | 48 | -109.5 | 38 | -69.1 | 35.6 | -51.3
GABLE | 60 | 80 | 45 | 15 | 49.02 | 53.3 | 6 | 50.2 | -57.6 | 46.9 | -52.3 | 50.1 | -57.5 | 46.9 | -52.3 | [8 empty] | 35.5 | -152.3 | 27.1 | -74.9 | 25.6 | -36.3
GABLE | 60 | 80 | 45 | 30 | 53.66 | 54.4 | 6 | 51.2 | -58.7 | 47.8 | -53.3 | 51 | -58.4 | 47.8 | -53.3 | [8 empty] | 49.8 | -113.6 | 39.4 | -71.7 | 37 | -53.3
GABLE | 60 | 80 | 45 | 45 | 60 | 55.6 | 6 | 52.4 | -60.1 | 49 | -54.5 | 52.1 | -59.6 | 49 | -54.5 | [8 empty] | 51 | -116.3 | 40.3 | -73.5 | 37.8 | -54.5
HIP | 60 | 80 | 15 | 15 | 19.02 | 43.7 | 6 | 43.4 | -54.6 | 38.4 | -42.8 | 43.4 | -54.6 | 38.4 | -42.8 | [14 empty] | 21 | -69 | 21 | -64.7 | 21 | -42.8
HIP | 60 | 80 | 15 | 30 | 23.66 | 45.7 | 6 | 45.5 | -57.2 | 40.3 | -44.8 | 45.5 | -57.2 | 40.3 | -44.8 | [14 empty] | 22 | -38.7 | 22 | -52.5 | 22 | -44.1
HIP | 60 | 80 | 15 | 45 | 30 | 48.1 | 6 | 47.8 | -60.1 | 42.3 | -47.1 | 47.8 | -60.1 | 42.3 | -47.1 | [14 empty] | 23.1 | 39.4 | 23.1 | -47.1 | 23.1 | -42.3
HIP | 60 | 80 | 30 | 15 | 34.02 | 49.4 | 6 | 47.7 | -56 | 43.5 | -48.4 | 47.7 | -56 | 43.5 | -48.4 | [14 empty] | 23.7 | -78 | 23.7 | -73.1 | 23.7 | -48.4
HIP | 60 | 80 | 30 | 30 | 38.66 | 50.7 | 6 | 49 | -57.5 | 44.6 | -49.7 | 49 | -57.5 | 44.6 | -49.7 | [14 empty] | 24.3 | -43 | 24.3 | -58.2 | 24.3 | -48.9
HIP | 60 | 80 | 30 | 45 | 45 | 52.4 | 6 | 50.6 | -59.4 | 46.1 | -51.3 | 50.6 | -59.4 | 46.1 | -51.3 | [14 empty] | 25.1 | 42.9 | 25.1 | -51.3 | 25.1 | -46.1
HIP | 60 | 80 | 45 | 15 | 49.02 | 53.3 | 6 | 50.2 | -57.6 | 46.9 | -52.3 | 50.2 | -57.6 | 46.9 | -52.3 | [14 empty] | 25.6 | -84.3 | 25.6 | -78.9 | 25.6 | -52.3
HIP | 60 | 80 | 45 | 30 | 53.66 | 54.4 | 6 | 51.2 | -58.7 | 47.8 | -53.3 | 51.2 | -58.7 | 47.8 | -53.3 | [14 empty] | 26.1 | -46 | 26.1 | -62.3 | 26.1 | -52.4
HIP | 60 | 80 | 45 | 45 | 60 | 55.6 | 6 | 52.4 | -60.1 | 49 | -54.5 | 52.4 | -60.1 | 49 | -54.5 | [14 empty] | 26.7 | 45.6 | 26.7 | -54.5 | 26.7 | -49

## ASCE-22-ExpD
TDI Data Values |  |  | ASCE7-22 |  | Exposure D
V = 150 MPH
Kzt = 1.0 I=1.0
Enclosed Buildings | [9 empty] | MAX NET PRESSURES (PSF) -- includes +/- qh * GCp_i | [5 empty] | MAX NET PRESSURES (PSF) -- includes +/- qh * GCp_i | [8 empty] | MAX NET PRESSURES (PSF) -- includes +/- qh * GCp_i | [5 empty] | MAX NET PRESSURES (PSF) -- includes +/- qh * GCp_i
[9 empty] | "B" Walls |  |  |  | "L" Walls | [5 empty] | Flat Roof Zones | [7 empty] | Gable Roof Zones | [7 empty] | Hip Roof Zones
RoofStyle | Width, B | Length, L | WallHeight | RoofPitch | MeanRoofHt | qh | CritDim |  | Wall Zones |  |  |  | Wall Zones
| ft | ft | ft | deg | h (ft) | psf | a (ft) | Zone 5+ | Zone 5 - | Zone 4+ | Zone 4 - | Zone 5+ | Zone 5 - | Zone 4+ | Zone 4 - | Zone 3+ | Zone 3- | Zone 2 + | Zone 2 - | Zone 1 + | Zone 1 - | Zone 1_prime+ | Zone 1_prime - | Zone 3+ | Zone 3- | Zone 2+ | Zone 2- | Zone 1+ | Zone 1- | Zone 3+ | Zone 3- | Zone 2+ | Zone 2- | Zone 1+ | Zone 1-
FLAT | 40 | 60 | 15 | 0 | 15 | 50.4 | 0 | 50.7 | -66.1 | 44.4 | -49.4 | 50.7 | -66.1 | 44.7 | -49.6 | 20.5 | -136.7 | 19.2 | -79.7 | 19.2 | -54.5 | 19.2 | -59.5
FLAT | 40 | 60 | 30 | 0 | 30 | 56.9 | 0 | 56 | -68.6 | 50.1 | -55.8 | 56 | -68.6 | 50.1 | -55.8 | 21.6 | -117.3 | 21.6 | -89.9 | 21.7 | -84.1
FLAT | 40 | 60 | 45 | 0 | 45 | 61.1 | 0 | 59 | -69.2 | 53.7 | -59.8 | 59 | -69.2 | 53.7 | -59.8 | 23.2 | -104.6 | 23.2 | -96.5
GABLE | 40 | 60 | 15 | 15 | 17.68 | 51.9 | 4 | 52.2 | -68 | 45.7 | -50.9 | 52.2 | -67.8 | 45.7 | -50.9 | [8 empty] | 38.9 | -179.1 | 30.5 | -95.1 | 24.9 | -35.3
GABLE | 40 | 60 | 15 | 30 | 20.77 | 53.4 | 4 | 53.7 | -69.9 | 47 | -52.3 | 53.6 | -69.4 | 47 | -52.3 | [8 empty] | 54.4 | -131.8 | 44.4 | -84 | 36.3 | -52.3
GABLE | 40 | 60 | 15 | 45 | 25 | 55.1 | 4 | 55.5 | -72.2 | 48.5 | -54 | 55.3 | -71.3 | 48.5 | -54 | [8 empty] | 56.2 | -136.2 | 45.9 | -86.8 | 37.5 | -54
GABLE | 40 | 60 | 30 | 15 | 32.68 | 57.8 | 4 | 56.8 | -69.7 | 50.8 | -56.6 | 56.8 | -69.5 | 50.8 | -56.6 | [8 empty] | 43.3 | -199.3 | 33.9 | -105.8 | 27.7 | -39.3
GABLE | 40 | 60 | 30 | 30 | 35.77 | 58.7 | 4 | 57.7 | -70.8 | 51.6 | -57.5 | 57.7 | -70.4 | 51.6 | -57.5 | [8 empty] | 59.8 | -144.9 | 48.8 | -92.3 | 39.9 | -57.5
GABLE | 40 | 60 | 30 | 45 | 40 | 59.8 | 4 | 58.9 | -72.1 | 52.6 | -58.6 | 58.7 | -71.6 | 52.6 | -58.6 | [8 empty] | 61 | -147.8 | 49.8 | -94.2 | 40.7 | -58.6
GABLE | 40 | 60 | 45 | 15 | 47.68 | 61.7 | 4 | 59.6 | -69.9 | 54.3 | -60.4 | 59.5 | -69.8 | 54.3 | -60.4 | [8 empty] | 46.3 | -212.8 | 36.2 | -113 | 29.6 | -41.9
GABLE | 40 | 60 | 45 | 30 | 50.77 | 62.4 | 4 | 60.2 | -70.7 | 54.9 | -61.1 | 60.1 | -70.4 | 54.9 | -61.1 | [8 empty] | 63.6 | -154 | 51.9 | -98.1 | 42.4 | -61.1
GABLE | 40 | 60 | 45 | 45 | 55 | 63.2 | 4 | 61.1 | -71.7 | 55.6 | -62 | 60.9 | -71.1 | 55.6 | -62 | [8 empty] | 64.5 | -156.2 | 52.6 | -99.5 | 43 | -62
HIP | 40 | 60 | 15 | 15 | 17.68 | 51.9 | 4 | 52.2 | -68 | 45.7 | -50.9 | 52.2 | -68 | 46 | -51 | [14 empty] | 24.9 | -90.1 | 24.9 | -83.4 | 24.9 | -62.9
HIP | 40 | 60 | 15 | 30 | 20.77 | 53.4 | 4 | 53.7 | -69.9 | 47 | -52.3 | 53.7 | -69.9 | 47.3 | -52.5 | [14 empty] | 25.6 | -45.2 | 25.6 | -61.2 | 25.6 | -51.4
HIP | 40 | 60 | 15 | 45 | 25 | 55.1 | 4 | 55.5 | -72.2 | 48.5 | -54 | 55.5 | -72.2 | 48.8 | -54.2 | [14 empty] | 26.5 | 45.2 | 26.5 | -54 | 26.5 | -48.5
HIP | 40 | 60 | 30 | 15 | 32.68 | 57.8 | 4 | 56.8 | -69.7 | 50.8 | -56.6 | 56.8 | -69.7 | 50.8 | -56.6 | [14 empty] | 27.7 | -100.3 | 27.7 | -92.8 | 27.7 | -70
HIP | 40 | 60 | 30 | 30 | 35.77 | 58.7 | 4 | 57.7 | -70.8 | 51.6 | -57.5 | 57.7 | -70.8 | 51.6 | -57.5 | [14 empty] | 28.2 | -49.7 | 28.2 | -67.3 | 28.2 | -56.5
HIP | 40 | 60 | 30 | 45 | 40 | 59.8 | 4 | 58.9 | -72.1 | 52.6 | -58.6 | 58.9 | -72.1 | 52.6 | -58.6 | [14 empty] | 28.7 | 49.1 | 28.7 | -58.6 | 28.7 | -52.6
HIP | 40 | 60 | 45 | 15 | 47.68 | 61.7 | 4 | 59.6 | -69.9 | 54.3 | -60.4 | 59.6 | -69.9 | 54.3 | -60.4 | [14 empty] | 29.6 | -107.1 | 29.6 | -99.1 | 29.6 | -74.8
HIP | 40 | 60 | 45 | 30 | 50.77 | 62.4 | 4 | 60.2 | -70.7 | 54.9 | -61.1 | 60.2 | -70.7 | 54.9 | -61.1 | [14 empty] | 29.9 | -52.8 | 29.9 | -71.5 | 29.9 | -60.1
HIP | 40 | 60 | 45 | 45 | 55 | 63.2 | 4 | 61.1 | -71.7 | 55.6 | -62 | 61.1 | -71.7 | 55.6 | -62 | [14 empty] | 30.3 | 51.8 | 30.3 | -62 | 30.3 | -55.6
FLAT | 50 | 70 | 15 | 0 | 15 | 50.4 | 0 | 50.4 | -64.6 | 44.4 | -49.4 | 50.4 | -64.6 | 44.4 | -49.4 | 20.5 | -136.7 | 19.2 | -79.7 | 19.2 | -30.7 | 19.2 | -59.5
FLAT | 50 | 70 | 30 | 0 | 30 | 56.9 | 0 | 55.5 | -66.6 | 50.1 | -55.8 | 55.5 | -66.6 | 50.1 | -55.8 | 21.6 | -117.3 | 21.6 | -89.9 | 21.6 | -68
FLAT | 50 | 70 | 45 | 0 | 45 | 61.1 | 0 | 58.2 | -67.1 | 53.7 | -59.8 | 58.2 | -67.1 | 53.7 | -59.8 | 23.2 | -104.6 | 23.2 | -96.5
GABLE | 50 | 70 | 15 | 15 | 18.35 | 52.2 | 5 | 52.2 | -66.9 | 46 | -51.2 | 52.2 | -66.5 | 46 | -51.2 | [8 empty] | 37.1 | -162.6 | 27.7 | -82.5 | 25.1 | -35.5
GABLE | 50 | 70 | 15 | 30 | 22.22 | 54 | 5 | 54 | -69.1 | 47.5 | -52.9 | 53.9 | -68.3 | 47.5 | -52.9 | [8 empty] | 51.8 | -121.8 | 41 | -77.2 | 36.7 | -52.9
GABLE | 50 | 70 | 15 | 45 | 27.5 | 56 | 5 | 56 | -71.7 | 49.3 | -54.9 | 55.8 | -70.3 | 49.3 | -54.9 | [8 empty] | 53.8 | -126.4 | 42.6 | -80.1 | 38.1 | -54.9
GABLE | 50 | 70 | 30 | 15 | 33.35 | 58 | 5 | 56.5 | -67.8 | 51 | -56.8 | 56.5 | -67.6 | 51 | -56.8 | [8 empty] | 41.2 | -180.4 | 30.7 | -91.6 | 27.8 | -39.4
GABLE | 50 | 70 | 30 | 30 | 37.22 | 59.1 | 5 | 57.6 | -69.1 | 52 | -57.9 | 57.5 | -68.6 | 52 | -57.9 | [8 empty] | 56.7 | -133.2 | 44.9 | -84.5 | 40.2 | -57.9
GABLE | 50 | 70 | 30 | 45 | 42.5 | 60.5 | 5 | 58.9 | -70.7 | 53.2 | -59.2 | 58.7 | -69.8 | 53.2 | -59.2 | [8 empty] | 58 | -136.3 | 45.9 | -86.5 | 41.1 | -59.2
GABLE | 50 | 70 | 45 | 15 | 48.35 | 61.8 | 5 | 58.9 | -68 | 54.4 | -60.6 | 58.9 | -67.9 | 54.4 | -60.6 | [8 empty] | 43.9 | -192.5 | 32.8 | -97.7 | 29.7 | -42
GABLE | 50 | 70 | 45 | 30 | 52.22 | 62.7 | 5 | 59.7 | -68.9 | 55.1 | -61.4 | 59.6 | -68.7 | 55.1 | -61.4 | [8 empty] | 60.2 | -141.3 | 47.6 | -89.6 | 42.6 | -61.4
GABLE | 50 | 70 | 45 | 45 | 57.5 | 63.7 | 5 | 60.7 | -70 | 56.1 | -62.4 | 60.5 | -69.7 | 56.1 | -62.4 | [8 empty] | 61.2 | -143.7 | 48.4 | -91.1 | 43.3 | -62.4
HIP | 50 | 70 | 15 | 15 | 18.35 | 52.2 | 5 | 52.2 | -66.9 | 46 | -51.2 | 52.2 | -66.9 | 46 | -51.2 | [14 empty] | 25.1 | -82.5 | 25.1 | -77.3 | 25.1 | -55.5
HIP | 50 | 70 | 15 | 30 | 22.22 | 54 | 5 | 54 | -69.1 | 47.5 | -52.9 | 54 | -69.1 | 47.5 | -52.9 | [14 empty] | 25.9 | -45.7 | 25.9 | -61.9 | 25.9 | -52
HIP | 50 | 70 | 15 | 45 | 27.5 | 56 | 5 | 56 | -71.7 | 49.3 | -54.9 | 56 | -71.7 | 49.3 | -54.9 | [14 empty] | 26.9 | 46 | 26.9 | -54.9 | 26.9 | -49.3
HIP | 50 | 70 | 30 | 15 | 33.35 | 58 | 5 | 56.5 | -67.8 | 51 | -56.8 | 56.5 | -67.8 | 51 | -56.8 | [14 empty] | 27.8 | -91.6 | 27.8 | -85.8 | 27.8 | -61.6
HIP | 50 | 70 | 30 | 30 | 37.22 | 59.1 | 5 | 57.6 | -69.1 | 52 | -57.9 | 57.6 | -69.1 | 52 | -57.9 | [14 empty] | 28.4 | -50 | 28.4 | -67.7 | 28.4 | -56.9
HIP | 50 | 70 | 30 | 45 | 42.5 | 60.5 | 5 | 58.9 | -70.7 | 53.2 | -59.2 | 58.9 | -70.7 | 53.2 | -59.2 | [14 empty] | 29 | 49.6 | 29 | -59.2 | 29 | -53.2
HIP | 50 | 70 | 45 | 15 | 48.35 | 61.8 | 5 | 58.9 | -68 | 54.4 | -60.6 | 58.9 | -68 | 54.4 | -60.6 | [14 empty] | 29.7 | -97.7 | 29.7 | -91.5 | 29.7 | -65.7
HIP | 50 | 70 | 45 | 30 | 52.22 | 62.7 | 5 | 59.7 | -68.9 | 55.1 | -61.4 | 59.7 | -68.9 | 55.1 | -61.4 | [14 empty] | 30.1 | -53.1 | 30.1 | -71.8 | 30.1 | -60.4
HIP | 50 | 70 | 45 | 45 | 57.5 | 63.7 | 5 | 60.7 | -70 | 56.1 | -62.4 | 60.7 | -70 | 56.1 | -62.4 | [14 empty] | 30.6 | 52.2 | 30.6 | -62.4 | 30.6 | -56.1
FLAT | 60 | 80 | 15 | 0 | 15 | 50.4 | 0 | 50.1 | -63.1 | 44.4 | -49.4 | 50.1 | -63.1 | 44.4 | -49.4 | 20.5 | -136.7 | 19.2 | -79.7 | 19.2 | -29.3 | 19.2 | -59.5
FLAT | 60 | 80 | 30 | 0 | 30 | 56.9 | 0 | 55 | -64.5 | 50.1 | -55.8 | 55 | -64.5 | 50.1 | -55.8 | 21.6 | -117.3 | 21.6 | -89.9 | 21.6 | -67.1
FLAT | 60 | 80 | 45 | 0 | 45 | 61.1 | 0 | 57.5 | -65.9 | 53.7 | -59.8 | 57.5 | -65.9 | 53.7 | -59.8 | 23.2 | -104.6 | 23.2 | -96.5 | 23.2 | -86
GABLE | 60 | 80 | 15 | 15 | 19.02 | 52.6 | 6 | 52.3 | -65.7 | 46.3 | -51.5 | 52.1 | -65.2 | 46.3 | -51.5 | [8 empty] | 35 | -150.2 | 26.7 | -73.8 | 25.2 | -35.7
GABLE | 60 | 80 | 15 | 30 | 23.66 | 54.6 | 6 | 54.3 | -68.3 | 48 | -53.5 | 54 | -67.1 | 48 | -53.5 | [8 empty] | 50 | -114.1 | 39.6 | -72.1 | 37.1 | -53.5
GABLE | 60 | 80 | 15 | 45 | 30 | 56.9 | 6 | 56.6 | -71.1 | 50.1 | -55.8 | 56.2 | -69.4 | 50.1 | -55.8 | [8 empty] | 52.1 | -118.9 | 41.2 | -75.1 | 38.7 | -55.8
GABLE | 60 | 80 | 30 | 15 | 34.02 | 58.2 | 6 | 56.2 | -66 | 51.2 | -57 | 56.1 | -65.6 | 51.2 | -57 | [8 empty] | 38.7 | -166.1 | 29.5 | -81.7 | 27.9 | -39.5
GABLE | 60 | 80 | 30 | 30 | 38.66 | 59.5 | 6 | 57.4 | -67.4 | 52.3 | -58.3 | 57.3 | -66.7 | 52.3 | -58.3 | [8 empty] | 54.5 | -124.3 | 43.1 | -78.5 | 40.4 | -58.3
GABLE | 60 | 80 | 30 | 45 | 45 | 61.1 | 6 | 59 | -69.2 | 53.7 | -59.8 | 58.7 | -67.9 | 53.7 | -59.8 | [8 empty] | 55.9 | -127.6 | 44.3 | -80.6 | 41.5 | -59.8
GABLE | 60 | 80 | 45 | 15 | 49.02 | 62 | 6 | 58.3 | -66.9 | 54.5 | -60.7 | 58.3 | -66.8 | 54.5 | -60.7 | [8 empty] | 41.3 | -177 | 31.5 | -87 | 29.7 | -42.1
GABLE | 60 | 80 | 45 | 30 | 53.66 | 63 | 6 | 59.3 | -68 | 55.4 | -61.7 | 59.1 | -67.7 | 55.4 | -61.7 | [8 empty] | 57.7 | -131.6 | 45.6 | -83.1 | 42.8 | -61.7
GABLE | 60 | 80 | 45 | 45 | 60 | 64.2 | 6 | 60.4 | -69.3 | 56.5 | -62.9 | 60.1 | -68.8 | 56.5 | -62.9 | [8 empty] | 58.8 | -134.2 | 46.5 | -84.7 | 43.7 | -62.9
HIP | 60 | 80 | 15 | 15 | 19.02 | 52.6 | 6 | 52.3 | -65.7 | 46.3 | -51.5 | 52.3 | -65.7 | 46.3 | -51.5 | [14 empty] | 25.2 | -83.1 | 25.2 | -77.8 | 25.2 | -51.5
HIP | 60 | 80 | 15 | 30 | 23.66 | 54.6 | 6 | 54.3 | -68.3 | 48 | -53.5 | 54.3 | -68.3 | 48 | -53.5 | [14 empty] | 26.2 | -46.2 | 26.2 | -62.6 | 26.2 | -52.6
HIP | 60 | 80 | 15 | 45 | 30 | 56.9 | 6 | 56.6 | -71.1 | 50.1 | -55.8 | 56.6 | -71.1 | 50.1 | -55.8 | [14 empty] | 27.3 | 46.7 | 27.3 | -55.8 | 27.3 | -50.1
HIP | 60 | 80 | 30 | 15 | 34.02 | 58.2 | 6 | 56.2 | -66 | 51.2 | -57 | 56.2 | -66 | 51.2 | -57 | [14 empty] | 27.9 | -91.9 | 27.9 | -86.1 | 27.9 | -57
HIP | 60 | 80 | 30 | 30 | 38.66 | 59.5 | 6 | 57.4 | -67.4 | 52.3 | -58.3 | 57.4 | -67.4 | 52.3 | -58.3 | [14 empty] | 28.5 | -50.3 | 28.5 | -68.2 | 28.5 | -57.3
HIP | 60 | 80 | 30 | 45 | 45 | 61.1 | 6 | 59 | -69.2 | 53.7 | -59.8 | 59 | -69.2 | 53.7 | -59.8 | [14 empty] | 29.3 | 50.1 | 29.3 | -59.8 | 29.3 | -53.7
HIP | 60 | 80 | 45 | 15 | 49.02 | 62 | 6 | 58.3 | -66.9 | 54.5 | -60.7 | 58.3 | -66.9 | 54.5 | -60.7 | [14 empty] | 29.7 | -97.9 | 29.7 | -91.7 | 29.7 | -60.7
HIP | 60 | 80 | 45 | 30 | 53.66 | 63 | 6 | 59.3 | -68 | 55.4 | -61.7 | 59.3 | -68 | 55.4 | -61.7 | [14 empty] | 30.2 | -53.3 | 30.2 | -72.2 | 30.2 | -60.6
HIP | 60 | 80 | 45 | 45 | 60 | 64.2 | 6 | 60.4 | -69.3 | 56.5 | -62.9 | 60.4 | -69.3 | 56.5 | -62.9 | [14 empty] | 30.8 | 52.6 | 30.8 | -62.9 | 30.8 | -56.5

## TEMPLATE ASCE-22
TDI Data Values |  |  | ASCE7-16 |  | Exposure C
V = 150 MPH
Kzt = 1.0 I=1.0
Enclosed Buildings | [9 empty] | MAX NET PRESSURES (PSF) -- includes +/- qh * GCp_i | [5 empty] | MAX NET PRESSURES (PSF) -- includes +/- qh * GCp_i | [8 empty] | MAX NET PRESSURES (PSF) -- includes +/- qh * GCp_i | [5 empty] | MAX NET PRESSURES (PSF) -- includes +/- qh * GCp_i
[9 empty] | "B" Walls |  |  |  | "L" Walls | [5 empty] | Flat Roof Zones | [7 empty] | Gable Roof Zones | [7 empty] | Hip Roof Zones
RoofStyle | Width, B | Length, L | WallHeight | RoofPitch | MeanRoofHt | qh | CritDim |  | Wall Zones |  |  |  | Wall Zones
| ft | ft | ft | deg | h (ft) | psf | a (ft) | Zone 5+ | Zone 5 - | Zone 4+ | Zone 4 - | Zone 5+ | Zone 5 - | Zone 4+ | Zone 4 - | Zone 3+ | Zone 3- | Zone 2 + | Zone 2 - | Zone 1 + | Zone 1 - | Zone 1_prime+ | Zone 1_prime - | Zone 3+ | Zone 3- | Zone 2+ | Zone 2- | Zone 1+ | Zone 1- | Zone 3+ | Zone 3- | Zone 2+ | Zone 2- | Zone 1+ | Zone 1-

## TEMPLATE ASCE7-16
TDI Data Values |  |  | ASCE7-16 |  | Exposure C
V = 150 MPH | [27 empty] | Zone 2 areas may be slightly off
Kzt = 1.0 I=1.0
Enclosed Buildings | [15 empty] | MAX NET PRESSURES (PSF) -- includes +/- qh * GCp_i | [8 empty] | MAX NET PRESSURES (PSF) -- includes +/- qh * GCp_i
[9 empty] | "B" Walls |  |  |  | "L" Walls | [27 empty] | HipZones
RoofStyle | Width, B | Length, L | WallHeight | RoofPitch | MeanRoofHt | qh | CritDim |  | Wall Zones |  |  |  | Wall Zones |  |  |  |  | Flat Roof Zones | [7 empty] | Gable Roof Zones
| ft | ft | ft | deg | h (ft) | psf | a (ft) | Zone 5+ | Zone 5 - | Zone 4+ | Zone 4 - | Zone 5+ | Zone 5 - | Zone 4+ | Zone 4 - | Zone 3+ | Zone 3- | Zone 2 + | Zone 2 - | Zone 1 + | Zone 1 - | Zone 1_prime+ | Zone 1_prime - | Zone 3r+ | Zone 3r- | Zone 3e+ | Zone 3e- | Zone 2r + | Zone 2r - | Zone 2n + | Zone 2n - | Zone 2e + | Zone 2e - | Zone 1 + | Zone 1 - | Zone 3 + | Zone 3 - | Zone 2r + | Zone 2r - | Zone 2e + | Zone 2e - | Zone 1 + | Zone 1 -

## 40x60 FLAT ASCE7-16
FLAT VERIFICATION - ASCE 7-16
C&C area calcs | [9 empty] | Gcpi | 0.18
ENCLOSED | [5 empty] | "a" calcs |  |  |  | Kd | 0.85
B | 40 | ft |  | a = | 4 | 0.4H | 6 | ft |  | Kz | 0.85 | h = 15' | 0.85 | 15'
L | 60 | ft |  |  |  | 0.1*min(L,B) | 4 | ft |  |  |  |  | 0.96 | 30'
H | 15 | ft |  | a_min | 3 | 0.04*min(L,B) | 1.6 | ft |  | qh = | 41.616 | psf
h | 15 | ft |  |  |  | 3 | 3 | ft
V | 150 | mph |  | a = | 4 | ft
ROOF | [5 empty] | External | External | Internal | Internal - |  | Net Max + | Net Max -
Zone |  | Area |  | GCp+ | GCp- | p+ = qh*GCp+ | p- = qh*GCp- | qh*Gcpi | -qh*Gcpi |  | psf | psf
1_prime | (L-2.4*h)*(B-2.4*h) | 96 |  | 0.204 | -0.9 | 8.4897 | -37.4544 | 7.4909 | -7.4909 |  | 15.9805 | -44.9453
1 | (L-1.2*h)*(B-1.2*h)-A1_prime | 828 |  | 0.2 | -1 | 8.3232 | -41.616 | 7.4909 | -7.4909 |  | 15.8141 | -49.1069
2 | B*L-A1_prime-A1-4*A3 | 1296 |  | 0.2 | -1.4 | 8.3232 | -58.2624 | 7.4909 | -7.4909 |  | 15.8141 | -65.7533
3 | 0.2*h^2 | 45 |  | 0.23 | -2.55 | 9.5717 | -106.1208 | 7.4909 | -7.4909 |  | 17.0626 | -113.6117
| TOTAL | 2400 | OK
"L" Dimension Wall
4 | (L-2a)H | 780 |  | 0.71 | -0.8 | 29.5474 | -33.2928 | 7.4909 | -7.4909 |  | 37.0382 | -40.7837
5 | aH | 60 |  | 0.83 | -1.15 | 34.5413 | -47.8584 | 7.4909 | -7.4909 |  | 42.0322 | -55.3493
"B" Dimension Wall
4 | (B-2a)H | 480 |  | 0.71 | -0.81 | 29.5474 | -33.709 | 7.4909 | -7.4909 |  | 37.0382 | -41.1998
5 | aH | 60 |  | 0.83 | -1.15 | 34.5413 | -47.8584 | 7.4909 | -7.4909 |  | 42.0322 | -55.3493

## 40x60 GABLE ASCE7-16
GABLE VERIFICATION - ASCE7-16
C&C area calcs | [9 empty] | Gcpi | 0.18
ENCLOSED | [5 empty] | "a" calcs |  |  |  | Kd | 0.85 |  | Kz | z
B | 40 | ft |  | a = | 4 | 0.4H | 7.0712 | ft |  | Kz | 0.88 |  | 0.85 | 15'
L | 60 | ft |  |  |  | 0.1*min(L,B) | 4 | ft |  |  |  |  | 0.88 | 17.5'
H | 15 | ft |  | a_min | 3 | 0.04*min(L,B) | 1.6 | ft |  | qh = | 43.0848 | psf | 0.91 | 20'
h | 17.6781 | ft |  |  |  | 3 | 3 | ft |  |  |  |  | 0.96 | 30'
slope | 15 | deg |  | a = | 4 | ft
V | 150 | mph
ROOF | [5 empty] | External | External | Internal | Internal - |  | Net Max + | Net Max -
Zone |  | Area |  | GCp+ | GCp- | p+ = qh*GCp+ | p- = qh*GCp- | qh*Gcpi | -qh*Gcpi |  | psf | psf
3e | a*a | 16 |  | 0.48 | -2.74 | 20.6807 | -118.0524 | 7.7553 | -7.7553 |  | 28.436 | -125.8076
3r | a*a | 16 |  | 0.48 | -3.27 | 20.6807 | -140.8873 | 7.7553 | -7.7553 |  | 28.436 | -148.6426
2n_B | (B/2-2a)*a | 48 |  | 0.38 | -2.02 | 16.3722 | -87.0313 | 7.7553 | -7.7553 |  | 24.1275 | -94.7866
2e | (L-2a)*a | 208 |  | 0.3 | -0.5 | 12.9254 | -21.5424 | 7.7553 | -7.7553 |  | 20.6807 | -29.2977
2r | (L-2a)*a | 208 |  | 0.3 | -1.08 | 12.9254 | -46.5316 | 7.7553 | -7.7553 |  | 20.6807 | -54.2868
1 | (L * B/2) - 2*A3e-2*A3r-2*A2n-A2e-A2r | 624 |  | 0.3 | -0.5 | 12.9254 | -21.5424 | 7.7553 | -7.7553 |  | 20.6807 | -29.2977
| TOTAL | 1200 | OK
"L" Dimension Wall
5 | aH | 60 |  | 0.83 | -1.13 | 35.7604 | -48.6858 | 7.7553 | -7.7553 |  | 43.5156 | -56.4411
4 | (L-2a)H | 780 |  | 0.7 | -0.8 | 30.1594 | -34.4678 | 7.7553 | -7.7553 |  | 37.9146 | -42.2231
"B" Dimension Wall
5 | (H+H+a*tan(slope))*a | 62.1436 |  | 0.83 | -1.13 | 35.7604 | -48.6858 | 7.7553 | -7.7553 |  | 43.5156 | -56.4411
4 |  | 582.8925 |  | 0.7 | -0.8 | 30.1594 | -34.4678 | 7.7553 | -7.7553 |  | 37.9146 | -42.2231
| 0.26781 | 1.0712

## 40x60 HIP ASCE7-16
HIP VERIFICATION - ASCE7-16
C&C area calcs | [9 empty] | Gcpi | 0.18
ENCLOSED | [5 empty] | "a" calcs |  |  |  | Kd | 0.85
B (short side) | 40 | ft |  | a = | 4 | 0.4H | 7.0712 | ft |  | Kz | 0.88 |  | Kz | z
L (long side) | 60 | ft |  |  |  | 0.1*min(L,B) | 4 | ft |  |  |  |  | 0.85 | 15'
H | 15 | ft |  | a_min | 3 | 0.04*min(L,B) | 1.6 | ft |  | qh = | 43.0848 | psf | 0.88 | 17.5'
h | 17.6781 | ft |  |  |  | 3 | 3 | ft |  |  |  |  | 0.91 | 20'
slope | 15 | deg |  | a = | 4 | ft | [6 empty] | 0.96 | 30'
V | 150 | mph |  | h/B = | 0.44195
ROOF | [5 empty] | External | External | Internal | Internal - |  | Net Max + | Net Max -
Longside (trapezoid) |  | Area |  | GCp+ | GCp- | p+ = qh*GCp+ | p- = qh*GCp- | qh*Gcpi | -qh*Gcpi |  | psf | psf
3 | a*a | 16 |  | 0.65 | -1.7 | 28.0051 | -73.2442 | 7.7553 | -7.7553 |  | 35.7604 | -80.9994
2e_L | (L-2a)*a | 208 |  | 0.3 | -1.1 | 12.9254 | -47.3933 | 7.7553 | -7.7553 |  | 20.6807 | -55.1485
2r_L | A_trap-A3-A2e-A1 | 231.744 |  | 0.3 | -1.3 | 12.9254 | -56.0102 | 7.7553 | -7.7553 |  | 20.6807 | -63.7655
1_L | 0.5*(2L-4b-4a-2c)*c | 344.256 |  | 0.3 | -1 | 12.9254 | -43.0848 | 7.7553 | -7.7553 |  | 20.6807 | -50.8401
| SUBTOTAL (2 similar) = | 1600
ShortSide(triangle)
3 | a*a | 16 |  | 0.63 | -1.7 | 27.1434 | -73.2442 | 7.7553 | -7.7553 |  | 34.8987 | -80.9994
2e_B | (B-2a)*a | 128 |  | 0.3 | -1.22 | 12.9254 | -52.5635 | 7.7553 | -7.7553 |  | 20.6807 | -60.3187
2r_B | A_tri-A3-A2e-A1 | 149.0017 |  | 0.3 | -1.43 | 12.9254 | -61.6113 | 7.7553 | -7.7553 |  | 20.6807 | -69.3665
1_B | 0.5*(B-2a-2b)*d | 106.9983 |  | 0.3 | -1 | 12.9254 | -43.0848 | 7.7553 | -7.7553 |  | 20.6807 | -50.8401
| SUBTOTAL (2 similar) = | 800
| TOTAL | 2400 | OK
Area L-side Trapezoid | 0.5*(2L-B)*0.5*B | 800
Area B-side Triangle | 0.5*B*0.5*B | 400
b = | 1.414*a | 5.656
c = | B/2-2a | 12
d = | B/2-b-a | 10.344
"L" Dimension Wall
5 | aH | 60 |  | 0.83 | -1.13 | 35.7604 | -48.6858 | 7.7553 | -7.7553 |  | 43.5156 | -56.4411
4 | (L-2a)H | 780 |  | 0.71 | -0.8 | 30.5902 | -34.4678 | 7.7553 | -7.7553 |  | 38.3455 | -42.2231
"B" Dimension Wall
5 | aH | 60 |  | 0.83 | -1.13 | 35.7604 | -48.6858 | 7.7553 | -7.7553 |  | 43.5156 | -56.4411
4 | (B-2a)H | 480 |  | 0.7 | -0.8 | 30.1594 | -34.4678 | 7.7553 | -7.7553 |  | 37.9146 | -42.2231
| 0.26781 | 1.0712